## Sheet1
Project Requirements Control Document - Real Time Systems Laboratory
System and Subsystem Requirements
Last update: 12/08/2023 => (Lab 2)
System Requirements** |  | Threshold | Objective | Notes
| Autonomous driving | Navigate track without human intervention. | Navigate track efficiently and accurately. | Need PID control to optimize performance.
| Onboard power supply | 5-12V | 5-15V | Should be a rechargeable battery, preferably a high capacity battery.
| Speed | 0-100% of the motor's rated speed. | Quick Acceleration and smooth deceleration. | Achieved through a buck converter and PWM signal from microcontroller.
| Range | Must complete at least one lap. | Ability to complete multiple laps quickly and efficiently. | Dependent on both speed and onboard power supply efficiency.
| Tag-out bumper shutoff | Immediate motor cutoff upon frontal collision. | Include rear and side shutoff as well. | Requires a quick response time to minimize damage.
| Proprioceptive Sensors | Encoder for motor. | Add load sensors on the motor. | Provide information about the vehicle's internal state.
| Exteroceptive Sensors | Distance sensor to detect the track center. | Add additional sensors for obstacle detection. | Perceive its environment for safe navigation and obstacle detection.
Subsystem requirements
Proprioceptive Sensors
Encoder** |  | type: Tachometer |  | Uses lasor and light sensor shot through slits made in the wheel. (16 slits)
Opto-Sensor** |  | Part: OPB829AZ
|  | Convert mechanical information into electrical signal | Low noise interference from light refraction
Freqency to Voltage Converter |  | Part: LM2907N
Differential Input |  | 0-28 (V)
Power Dissipation |  | 1580 (mW)
linearity |  | 2.5 (V) |  | A change in voltage above or below the threshold of 2.5V will trigger the device utilzing the schmitt trigger
Accelerometer |  | type: 3-axis |  | Included with the provided microcontroller; could be used as alternative collision detection.
digital resolution |  | 14 bit
range |  | ±2, ±4, ±8 (g) |  | Dependent on the set mode of the accelerometer, lower ranges provide more accuracy.
sensitivity |  | 4096, 2048, 1024 (counts/g) |  | Dependent on the set mode of the accelerometer, lower ranges provide more accuracy.
Exteroceptive Sensors
Distance Sensor** |  | type: Magnetic |  | Must have a fast refresh rate to accurately track the center of the track.
Amplifier** |  | Part: LM324 (x2)
|  | Basic signal amplification | Low noise amplification
Small Signal Diode** |  | Part:
|  | Basic rectification | Fast switching
Zener Diode** |  | Part: 3.3V
Voltage stabilization
Landmark Sensor |  | Type:
Drive system**
Maximum Forward Speed |  |  | 2.617 (m/s) | Based on max RPM found in Lab01 and tire size. The highest speed at which the autonomous electric car can travel forward.
Maximum Rotation Speed |  |  | 9,600 (degrees/sec) | Based on no load max rpm. The fastest rate at which the car can rotate or turn.
Propulsion Motor |  | type: RN260-CN-18130
Operating Current Range |  | 0-2 (A) | 0-3.8 (A) | Stall Current. The range of electrical current over which the propulsion motor operates effectively.
Operating Voltage Range |  | 0-7.2 (V) | 0-7.2 (V) | Driving Voltage. The range of voltage levels acceptable for the motor's operation.
Operating Power Range |  | 0-20 (W) | 0-27.36 (W) | The range of power within which the motor can operate efficiently.
Operating range |  | 0-15,000 (RPM) | 0-16,000 (RPM) | Maximum no load speed of motor. The distance or duration the motor can operate under specific conditions.
Gear Ratio |  | n/a | 7.5 | The ratio between the rates at which the input gear (motor) and output gear (wheels) rotate.
Steering Motor |  | type: Servo Motor
Operating Current Range |  | 0 - (A) | 100mA-1A | The range of electrical current required for the steering motor's functioning.
Operating Voltage Range |  | 0 - 7(V) | 4-7V | The voltage levels within which the steering motor operates.
Operating Power Range |  | 0 - (W) | 0.5W-5W | The power spectrum the steering motor functions within.
Operating Range |  | (degree) | 0-180 deg | The extent of steering angles or directions the motor can achieve.
Gear Ratio |  | 0.5 | 1:150-1:250 | The ratio dictating the relationship between the rotations of the steering motor and the resultant steering angle.
Power system
Run time |  | 30 minutes | 2.5 Hours | Needs to operate long enough to run tests and perform practice runs
Charge time |  | 3 Hours | 1 Hour, 10 Minutes and 30 Seconds | Short enough to charge overnight
Battery |  | Brand: Admiral | Brand: Admiral
Power |  | 15 Wh | 59.2 Wh
Cell Count |  | 1 | 4S
Capacity |  | 3000 mAh | 4000 mAh
Discharge Rate |  | 10C | 40C[160 Amps]
Charge Rate |  | 1C | 3C[12 Amps]
Size |  | 138mm x 42mm x 29mm | 138mm x 42mm x 29mm
Control system
Microcontroller** |  | Freedom Board | Arduino Uno R3 (Steering)
programing language** |  | C/C++ |  | Code should be efficient and capable of reading ADC values and writing PWM siganls.
digital inputs** |  | At least 4 | 4 | A digital input allows a microcontroller to receive binary signals (0 or 1) from external devices or sensors.
digital outputs** |  | At least 2 | 3 | A digital output enables a microcontroller to send binary signals to other devices, controlling their state (on/off).
analog inputs** |  | At least 2 for ADC | 4 | permits a microcontroller to read varying voltage levels from sensors, interpreting a range of values rather than just on/off states.
analog outputs[PWM]** |  | At least 1 for motor control | 3 | provides varying voltage levels to control devices more precisely, unlike simple on/off digital outputs.
Drive Controller |  | type: FRDM-KL25Z
Sample time |  | 1 kHz | 1 kHz
Phase Margin |  | 30-60 deg | 60 deg | Should be greater than 0 deg
Gain Margin |  | >0 dB | 8.25e-3 dB | Should be greater than 0 dB
Steering Controller |  | type: PID
Sample time |  | 1 kHz | 1 kHz
Change record | Change | Description | Made by:
2023-10-09 | Initial Data Dump
2023-10-23 | Lab 01 Driving Team Data |  | Nick
2023-12-08 | Lab 02 Driving Team Data | Current, Voltage, and power ranges | Riley
| Lab 02 Steering Team Data | Current, Voltage, and power ranges + max speeds | Mady
| Lab 03 Driving Team Data | Battery Specs,