## NEW_METRICS
Customer Need | Importance | Metric 1 | Unit 1 | Metric 2 | Unit 2
The system should enable quick and efficient water transfer from the tank to the garden. | 5 | Water Transfer Rate | Liters per minute (L/min) | Time to Water Garden | Minutes
The system should provide consistent and reliable water distribution across the entire garden area. | 5 | Distribution Uniformity | Percentage (%) | Soil Moisture Variation | % volumetric water content
The system should minimize manual labor and physical effort required to operate. | 4 | Manual Operations Count | Count | Operational Effort Time | Minutes
The system should provide sufficient water pressure for effective delivery. | 4 | Water Pressure at Delivery | Kilopascals (kPa)
The system should maintain adequate flow rate for different watering methods. | 4 | Flow Rate per Method | Liters per minute (L/min) | Flow Rate Consistency | Percentage (%) variation
The system should function efficiently with varying water levels in the tank. | 3 | Performance at Varying Levels | L/min and kPa at different levels | Minimum Operational Water Level | Liters (L)
The system should be easy to operate for users without technical expertise. | 4 | Learning Time for New Users | Minutes | User Error Rate | Errors per operation cycle
The system should have straightforward controls for starting, stopping, and adjusting as needed. | 3 | Control Interface Count | Count | Operation Initiation Time | Seconds
The system should provide clear instructions and minimize operational steps. | 3 | Instruction Steps Count | Count | Instruction Clarity Rating | Likert scale units (1–5)
The system should require minimal maintenance for reliable operation. | 4 | Maintenance Frequency | Times per year | Maintenance Duration | Minutes
The system should be durable and resistant to wear and tear under normal conditions. | 4 | Expected Lifespan | Years | Warranty Period | Years
The system should allow easy troubleshooting of common issues. | 3 | Troubleshooting Time | Minutes | Diagnostic Tools Availability | Yes/No
The system should minimize environmental impact and align with sustainability goals. | 4 | Eco-Friendly Materials % | Percentage (%) | Potable Water Savings | Liters per month
The system should be compatible with rainwater harvesting practices. | 3 | Rainwater Utilization Rate | Percentage (%) | Compatibility Status | Yes/No
The system should be designed to minimize noise pollution. | 3 | Operating Noise Level | Decibels (dB) | Peak Noise Level | Decibels (dB)
The system should be cost-effective to implement within the given budget. | 4 | Initial Implementation Cost | Dollars ($) | Cost per Garden Area | Dollars per square meter ($/m²)
The system should have low operational and maintenance costs over its lifetime. | 4 | Annual Operational Cost | Dollars per year ($/year) | Total Cost of Ownership | Dollars ($)
The system should provide good value through durability and efficiency. | 3 | Cost per Year of Lifespan | Dollars per year ($/year) | Water Use Efficiency | Percentage (%)
The system should comply with all relevant safety standards and regulations. | 4 | Standards Compliance Count | Count | Certification Status | Yes/No
The system should not pose any risks to pedestrians or garden users. | 3 | Hazard Count | Count | Risk Assessment Score | Low/Medium/High
The system should be safe to operate under various weather conditions. | 4 | Operational Temperature Range | Degrees Celsius (°C) | Weather Resistance Rating | IP Rating (e.g., IP65)
Customer Need | Importance | Metric | Unit
The system should enable quick and efficient water transfer from the tank to the garden. | 5 | Water Transfer Rate | Liters per minute (L/min)
|  | Time to Water Garden | Minutes
The system should provide consistent and reliable water distribution across the entire garden area. | 5 | Distribution Uniformity | Percentage (%)
|  | Soil Moisture Variation | % volumetric water content
The system should minimize manual labor and physical effort required to operate. | 4 | Manual Operations Count | Count
|  | Operational Effort Time | Minutes
The system should provide sufficient water pressure for effective delivery. | 4 | Water Pressure at Delivery | Kilopascals (kPa)
The system should maintain adequate flow rate for different watering methods. | 4 | Flow Rate per Method | Liters per minute (L/min)
|  | Flow Rate Consistency | Percentage (%) variation
The system should function efficiently with varying water levels in the tank. | 3 | Performance at Varying Levels | L/min and kPa at different levels
|  | Minimum Operational Water Level | Liters (L)
The system should be easy to operate for users without technical expertise. | 4 | Learning Time for New Users | Minutes
|  | User Error Rate | Errors per operation cycle
The system should have straightforward controls for starting, stopping, and adjusting as needed. | 3 | Control Interface Count | Count
|  | Operation Initiation Time | Seconds
The system should provide clear instructions and minimize operational steps. | 3 | Instruction Steps Count | Count
|  | Instruction Clarity Rating | Likert scale units (1–5)
The system should require minimal maintenance for reliable operation. | 4 | Maintenance Frequency | Times per year
|  | Maintenance Duration | Minutes
The system should be durable and resistant to wear and tear under normal conditions. | 4 | Expected Lifespan | Years
|  | Warranty Period | Years
The system should allow easy troubleshooting of common issues. | 3 | Troubleshooting Time | Minutes
|  | Diagnostic Tools Availability | Yes/No
The system should minimize environmental impact and align with sustainability goals. | 4 | Eco-Friendly Materials % | Percentage (%)
|  | Potable Water Savings | Liters per month
The system should be compatible with rainwater harvesting practices. | 3 | Rainwater Utilization Rate | Percentage (%)
|  | Compatibility Status | Yes/No
The system should be designed to minimize noise pollution. | 3 | Operating Noise Level | Decibels (dB)
|  | Peak Noise Level | Decibels (dB)
The system should be cost-effective to implement within the given budget. | 4 | Initial Implementation Cost | Dollars ($)
|  | Cost per Garden Area | Dollars per square meter ($/m²)
The system should have low operational and maintenance costs over its lifetime. | 4 | Annual Operational Cost | Dollars per year ($/year)
|  | Total Cost of Ownership | Dollars ($)
The system should provide good value through durability and efficiency. | 3 | Cost per Year of Lifespan | Dollars per year ($/year)
|  | Water Use Efficiency | Percentage (%)
The system should comply with all relevant safety standards and regulations. | 4 | Standards Compliance Count | Count
|  | Certification Status | Yes/No
The system should not pose any risks to pedestrians or garden users. | 3 | Hazard Count | Count
|  | Risk Assessment Score | Low/Medium/High
The system should be safe to operate under various weather conditions. | 4 | Operational Temperature Range | Degrees Celsius (°C)
|  | Weather Resistance Rating | IP Rating (e.g., IP65)

## Competitor assesment
Requirements | GARDENA 2000/2 | Bosch GardenPump 18V | Kärcher BP 2.000-18 | VPC Pump A Way Manual Pump | EZ Crank Manual Water Pump | Gardener's Rain Barrel Hand Pump | RainPerfect Solar Pump | RainFlo Solar Pump System | Rule Solar Powered Pump
| Battery |  |  | Manual |  |  | Solar
Quick and Efficient Water Transfer | 5 | 5 | 5 | 3 | 4 | 3 | 4 | 5 | 4
Consistent and Reliable Water Distribution | 5 | 5 | 5 | 3 | 4 | 3 | 4 | 5 | 4
Minimize Manual Labor | 5 | 5 | 5 | 2 | 2 | 2 | 5 | 5 | 5
Sufficient Water Pressure | 5 | 5 | 5 | 2 | 4 | 3 | 4 | 5 | 4
Flow Rate for Different Watering Methods | 5 | 5 | 5 | 3 | 4 | 3 | 4 | 5 | 4
Efficient Functioning with Varying Water Levels | 5 | 5 | 5 | 3 | 4 | 3 | 4 | 5 | 4
Ease of Operation | 5 | 5 | 5 | 4 | 4 | 4 | 5 | 5 | 5
Straightforward Controls and Minimal Operational Steps | 5 | 5 | 5 | 4 | 4 | 4 | 5 | 5 | 5
Minimal Maintenance | 4 | 4 | 4 | 5 | 5 | 5 | 5 | 5 | 5
Durability | 4 | 4 | 4 | 4 | 5 | 4 | 4 | 5 | 4
Easy Troubleshooting | 4 | 4 | 4 | 5 | 5 | 5 | 4 | 4 | 4
Minimize Environmental Impact | 5 | 5 | 5 | 5 | 5 | 5 | 5 | 5 | 5
Minimize Noise Pollution | 5 | 5 | 5 | 5 | 5 | 5 | 5 | 5 | 5
Cost-Effective | 4 | 4 | 4 | 5 | 4 | 4 | 4 | 4 | 4
Low Operational and Maintenance Costs | 4 | 4 | 4 | 5 | 5 | 5 | 5 | 5 | 5
Durability and Efficiency | 4 | 4 | 4 | 4 | 5 | 4 | 4 | 5 | 4
Compliance with Safety Standards | 5 | 5 | 5 | 5 | 5 | 5 | 5 | 5 | 5
Safe to Operate in Various Weather Conditions | 5 | 5 | 5 | 5 | 5 | 5 | 5 | 5 | 5

## CR-TR interactions
Units |  | L/min | Minutes | % | % water | Count | Minutes | Borg Scale | kPa | L/min | % variation | L/min and kPa | Liters | Minutes | Errors/op cycle | Count | Seconds | Count | Likert scale | Times per year | Minutes | Years | Years | Minutes | Yes/No | % | Liters/month | % | Yes/No | dB | $ | $/m² | $/year | $ | $/year | % | Count | Yes/No | Count | low/hi | °C
CR#/TR# |  | Water Transfer Rate | Time to Water Garden | Distribution Uniformity | Soil Moisture Variation | Manual Operations Count | Operational Effort Time | Physical Exertion Level | Water Pressure at Delivery | Flow Rate per Method | Flow Rate Consistency | Performance at Varying Levels | Minimum Operational Water Level | Learning Time for New Users | User Error Rate | Control Interface Count | Operation Initiation Time | Instruction Steps Count | Instruction Clarity Rating | Maintenance Frequency | Maintenance Duration | Expected Lifespan | Warranty Period | Troubleshooting Time | Diagnostic Tools Availability | Eco-Friendly Materials % | Potable Water Savings | Rainwater Utilization Rate | Compatibility Status | Operating Noise Level | Initial Implementation Cost | Cost per Garden Area | Annual Operational Cost | Total Cost of Ownership | Cost per Year of Lifespan | Water Use Efficiency | Standards Compliance Count | Certification Status | Hazard Count | Risk Assessment Score | Operational Temperature Range
CR1 | 5 | 9 | 9 | 3 | 3 | 1 | 1 | 1 | 9 | 3 | 3 | 1 | 0 | 0 | 0 | 1 | 1 | 0 | 0 | 0 | 0 | 0 | 0 | 0 | 0 | 1 | 1 | 0 | 0 | 0 | 1 | 1 | 0 | 0 | 0 | 3 | 1 | 1 | 1 | 0 | 0
CR2 | 5 | 3 | 3 | 9 | 9 | 1 | 1 | 1 | 3 | 9 | 3 | 1 | 0 | 0 | 0 | 1 | 1 | 0 | 0 | 0 | 0 | 0 | 0 | 0 | 0 | 1 | 1 | 0 | 0 | 0 | 1 | 1 | 0 | 0 | 0 | 9 | 1 | 1 | 1 | 0 | 0
CR3 | 4 | 1 | 1 | 0 | 0 | 9 | 9 | 3 | 1 | 1 | 1 | 1 | 3 | 3 | 1 | 9 | 9 | 0 | 0 | 0 | 0 | 0 | 0 | 0 | 0 | 1 | 1 | 0 | 0 | 0 | 3 | 3 | 1 | 1 | 1 | 3 | 1 | 1 | 1 | 0 | 0
CR4 | 4 | 3 | 3 | 3 | 3 | 1 | 1 | 1 | 9 | 9 | 3 | 1 | 0 | 0 | 0 | 1 | 1 | 0 | 0 | 0 | 0 | 0 | 0 | 0 | 0 | 1 | 1 | 0 | 0 | 0 | 1 | 1 | 0 | 0 | 0 | 3 | 1 | 1 | 1 | 0 | 0
CR5 | 4 | 3 | 3 | 3 | 3 | 1 | 1 | 1 | 3 | 9 | 9 | 1 | 0 | 0 | 0 | 1 | 1 | 0 | 0 | 0 | 0 | 0 | 0 | 0 | 0 | 1 | 1 | 0 | 0 | 0 | 1 | 1 | 0 | 0 | 0 | 9 | 1 | 1 | 1 | 0 | 0
CR6 | 3 | 1 | 1 | 1 | 1 | 0 | 0 | 0 | 3 | 3 | 3 | 9 | 9 | 0 | 0 | 1 | 1 | 0 | 0 | 0 | 0 | 0 | 0 | 0 | 0 | 1 | 1 | 9 | 9 | 0 | 1 | 1 | 0 | 0 | 0 | 9 | 1 | 1 | 1 | 9 | 9
CR7 | 4 | 0 | 0 | 0 | 0 | 3 | 3 | 3 | 0 | 0 | 0 | 0 | 0 | 9 | 9 | 9 | 9 | 3 | 3 | 0 | 0 | 0 | 0 | 0 | 0 | 1 | 1 | 0 | 0 | 0 | 3 | 3 | 0 | 0 | 0 | 1 | 1 | 1 | 1 | 0 | 0
CR8 | 3 | 1 | 1 | 0 | 0 | 3 | 3 | 1 | 1 | 1 | 0 | 0 | 0 | 3 | 3 | 9 | 9 | 1 | 1 | 0 | 0 | 0 | 0 | 0 | 0 | 1 | 1 | 0 | 0 | 0 | 3 | 3 | 0 | 0 | 0 | 1 | 1 | 1 | 1 | 0 | 0
CR9 | 3 | 1 | 1 | 0 | 0 | 1 | 1 | 0 | 1 | 1 | 0 | 0 | 0 | 3 | 3 | 3 | 3 | 9 | 9 | 0 | 0 | 0 | 0 | 0 | 0 | 1 | 1 | 0 | 0 | 0 | 3 | 3 | 0 | 0 | 0 | 1 | 1 | 1 | 1 | 0 | 0
CR10 | 4 | 1 | 1 | 1 | 1 | 1 | 1 | 1 | 1 | 1 | 0 | 0 | 0 | 0 | 0 | 1 | 1 | 1 | 1 | 9 | 9 | 3 | 3 | 3 | 3 | 1 | 1 | 0 | 0 | 0 | 1 | 1 | 0 | 0 | 0 | 1 | 1 | 1 | 1 | 0 | 0
CR11 | 4 | 1 | 1 | 1 | 1 | 1 | 1 | 1 | 1 | 1 | 0 | 0 | 0 | 0 | 1 | 1 | 1 | 1 | 3 | 3 | 9 | 9 | 3 | 3 | 1 | 1 | 0 | 0 | 0 | 0 | 1 | 1 | 0 | 0 | 0 | 1 | 1 | 1 | 1 | 0 | 0
CR12 | 3 | 1 | 1 | 0 | 0 | 1 | 1 | 1 | 1 | 1 | 0 | 0 | 0 | 0 | 1 | 1 | 1 | 1 | 3 | 3 | 3 | 3 | 9 | 9 | 1 | 1 | 0 | 0 | 0 | 0 | 1 | 1 | 0 | 0 | 0 | 1 | 1 | 1 | 1 | 0 | 0
CR13 | 4 | 0 | 0 | 0 | 0 | 1 | 1 | 0 | 0 | 0 | 0 | 0 | 0 | 0 | 1 | 1 | 1 | 1 | 1 | 0 | 0 | 0 | 0 | 9 | 9 | 3 | 3 | 0 | 0 | 0 | 1 | 1 | 0 | 0 | 0 | 1 | 1 | 1 | 1 | 0 | 0
CR14 | 3 | 1 | 1 | 1 | 1 | 1 | 1 | 1 | 1 | 1 | 0 | 0 | 0 | 0 | 1 | 1 | 1 | 1 | 3 | 3 | 3 | 3 | 1 | 1 | 1 | 1 | 9 | 9 | 0 | 0 | 1 | 1 | 0 | 0 | 0 | 1 | 1 | 1 | 1 | 0 | 0
CR15 | 3 | 1 | 1 | 0 | 0 | 1 | 1 | 1 | 1 | 1 | 0 | 0 | 0 | 0 | 1 | 1 | 1 | 1 | 1 | 1 | 0 | 0 | 0 | 0 | 1 | 1 | 0 | 0 | 9 | 9 | 1 | 1 | 0 | 0 | 0 | 1 | 1 | 1 | 1 | 0 | 0
CR16 | 4 | 1 | 1 | 0 | 0 | 1 | 1 | 1 | 1 | 1 | 0 | 0 | 0 | 0 | 1 | 1 | 1 | 1 | 1 | 1 | 3 | 3 | 3 | 3 | 1 | 1 | 0 | 0 | 0 | 0 | 9 | 9 | 3 | 3 | 3 | 1 | 1 | 1 | 1 | 0 | 0
CR17 | 4 | 1 | 1 | 0 | 0 | 1 | 1 | 1 | 1 | 1 | 0 | 0 | 0 | 0 | 1 | 1 | 1 | 1 | 1 | 1 | 3 | 3 | 3 | 3 | 1 | 1 | 0 | 0 | 0 | 0 | 1 | 1 | 9 | 9 | 3 | 1 | 1 | 1 | 1 | 0 | 0
CR18 | 3 | 1 | 1 | 0 | 0 | 1 | 1 | 1 | 1 | 1 | 0 | 0 | 0 | 0 | 1 | 1 | 1 | 1 | 1 | 1 | 3 | 3 | 3 | 3 | 1 | 1 | 0 | 0 | 0 | 0 | 1 | 1 | 0 | 0 | 9 | 9 | 1 | 1 | 1 | 0 | 0
CR19 | 4 | 1 | 1 | 0 | 0 | 1 | 1 | 1 | 1 | 1 | 0 | 0 | 0 | 0 | 1 | 1 | 1 | 1 | 1 | 1 | 3 | 3 | 3 | 3 | 1 | 1 | 0 | 0 | 0 | 0 | 1 | 1 | 0 | 0 | 0 | 0 | 9 | 9 | 3 | 3 | 0
CR20 | 3 | 1 | 1 | 0 | 0 | 1 | 1 | 1 | 1 | 1 | 0 | 0 | 0 | 0 | 1 | 1 | 1 | 1 | 1 | 1 | 3 | 3 | 3 | 3 | 1 | 1 | 0 | 0 | 0 | 0 | 1 | 1 | 0 | 0 | 0 | 0 | 9 | 9 | 3 | 3 | 0
CR21 | 4 | 1 | 1 | 0 | 0 | 1 | 1 | 1 | 1 | 1 | 0 | 0 | 0 | 0 | 1 | 1 | 1 | 1 | 1 | 1 | 3 | 3 | 3 | 3 | 1 | 1 | 0 | 0 | 0 | 0 | 1 | 1 | 0 | 0 | 0 | 0 | 1 | 1 | 9 | 9 | 3
Raw | Importance | 136 | 136 | 98 | 98 | 121 | 121 | 84 | 166 | 190 | 91 | 49 | 39 | 66 | 97 | 172 | 172 | 85 | 105 | 91 | 156 | 132 | 120 | 156 | 83 | 86 | 78 | 54 | 54 | 27 | 138 | 138 | 52 | 52 | 55 | 213 | 134 | 134 | 124 | 84 | 39
% |  | 3.218% | 3.218% | 2.319% | 2.319% | 2.863% | 2.863% | 1.988% | 3.928% | 4.496% | 2.153% | 1.159% | 0.9229% | 1.562% | 2.295% | 4.07% | 4.07% | 2.011% | 2.485% | 2.153% | 3.691% | 3.124% | 2.84% | 3.691% | 1.964% | 2.035% | 1.846% | 1.278% | 1.278% | 0.6389% | 3.265% | 3.265% | 1.23% | 1.23% | 1.301% | 5.04% | 3.171% | 3.171% | 2.934% | 1.988% | 0.9229%
Rank |  | 10 | 10 | 20 | 20 | 16 | 16 | 27 | 5 | 2 | 23 | 37 | 38 | 31 | 22 | 3 | 3 | 26 | 19 | 23 | 6 | 14 | 18 | 6 | 29 | 25 | 30 | 33 | 33 | 40 | 8 | 8 | 35 | 35 | 32 | 1 | 12 | 12 | 15 | 27 | 38

## Technical Assesment and ranges
|  | Competitor Assesment |  |  |  | Product Requirement
Technical Requirement | Units | Overall Range | Battery-Powered | Manual | Solar-Powered | Target Range | Fallback Range | References
Water Transfer Rate | L/min | 1 – 35 | 30 – 35 | 1 – 15 | 10 – 15 | 50 – 60 | 30 – 49 | A.1, B2
Time to Water Garden | Minutes | 15 – 60 | 15 – 30 | 30 – 60 | 20 – 40 | ≤15 | 16 – 30 | A.2
Distribution Uniformity | % | 60% – 90% | 80% – 90% | 60% – 75% | 75% – 85% | 85% – 90% | 75% – 84% | A.10, B4
Soil Moisture Variation | % water | ±5% – ±15% | ±5% | ±15% | ±10% | ±0% – ±5% | ±5% – ±10% | A.10, B4
Manual Operations Count | Count | 1 – High | 1 – 2 | Continuous | 1 – 2 | 1 – 2 | 3 – 4 | B11, B12
Operational Effort Time | Minutes | 1 – 60 | 1 – 2 | 30 – 60 | 1 – 2 | ≤2 | 3 – 5 | B11, B12
Physical Exertion Level | Borg Scale | 6 – 15 | 6 | 13 – 15 | 6 | 6 – 9 | 10 – 11 | B12, B13
Water Pressure at Delivery | kPa | 50 – 250 | 200 – 250 | 50 – 100 | 100 – 150 | 300 – 400 | 200 – 299 | A.3, B2
Flow Rate per Method | L/min | 1 – 35 | 30 – 35 | 1 – 15 | 10 – 15 | 50 – 60 | 30 – 49 | A.1, A.4
Flow Rate Consistency | % variation | ±5% – ±20% | ±5% | ±20% | ±10% | ±0% – ±5% | ±5% – ±10% | A.10, B4
Performance at Varying Levels | L/min and kPa | Varies | Consistent | Decreases | Moderate | Consistent | Minor decrease | A.4, B2
Minimum Operational Water Level | Liters | 5 – 20 | 10 – 20 | 5 – 10 | 10 – 15 | ≤100 | 101 – 200 | A.7, B5
Learning Time for New Users | Minutes | 5 – 20 | 5 – 10 | 5 – 15 | 10 – 20 | ≤5 | 6 – 10 | B11, B13
User Error Rate | Errors/op cycle | 0.01-0.05 | Low (0.01) | Moderate (0.05) | Low (0.02) | ≤0.01 | 0.011 – 0.02 | B12, B14
Control Interface Count | Count | 1 – 3 | 1 – 2 | 1 | 1 – 3 | 1 – 2 | 2-5 | B11, B14
Operation Initiation Time | Seconds | Immediate – 20 | 5 – 10 | Immediate | 10 – 20 | ≤5 | 6 – 10 | B11, B13
Instruction Steps Count | Count | 2 – 6 | 3 – 5 | 2 – 4 | 4 – 6 | ≤3 | 4 – 5 | B11, B14
Instruction Clarity Rating | Likert scale | 4 – 5 | 4 – 5 | 4 – 5 | 4 – 5 | 4-5 | 2-4 | B11, B13
Maintenance Frequency | Times per year | 1 – 4 | 2 – 4 | 1 – 2 | 2 – 3 | 1-2 | 2-6 | A.9
Maintenance Duration | Minutes | 10 – 30 | 15 – 30 | 10 – 20 | 20 – 30 | ≤30 | 31 – 60 | A.9
Expected Lifespan | Years | 3 – 10 | 3 – 5 | 5 – 10 | 3 – 7 | 5 – 10 | 3 – 4 | A.9
Warranty Period | Years | 1 – 3 | 2 – 3 | 1 – 2 | 1 – 3 | 3+ | 0-3 | N/A
Troubleshooting Time | Minutes | 10 – 40 | 15 – 30 | 10 – 20 | 20 – 40 | ≤10 | 11 – 20 | B12, B14
Diagnostic Tools Availability | Yes/No | Yes/No | Yes | No | Yes | Yes | No | B12, B14
Eco-Friendly Materials % | % | 60% – 80% | 60% – 80% | 60% – 80% | 60% – 80% | 80% – 100% | 60% – 79% | B10
Potable Water Savings | Liters/month | 1,000 – 3,000 | 1,000 – 3,000 | 1,000 – 3,000 | 1,000 – 3,000 | ≥3,000 | 2,000 – 2,999 | A.6, B5
Rainwater Utilization Rate | % | 80% – 95% | 80% – 95% | 80% – 95% | 80% – 95% | 90% – 100% | 80% – 89% | A.7, B5
Compatibility Status | Yes/No | Yes | Yes | Yes | Yes | Yes | Yes (w. adapters) | B13, B14
Operating Noise Level | dB | 40 – 60 | 50 – 60 | 40 – 50 | 45 – 55 | ≤60 | 61 – 70 | A.8, B2
Initial Implementation Cost | $ | $30 – $300 | $150 – $250 | $30 – $150 | $170 – $300 | ≤1,000 | 1,001 – 2,000 | A.9
Cost per Garden Area | $/m² | $1 – $5 | $1 – $5 | $1 – $5 | $1 – $5 | $0 – $5 | $6 – $10 | A.9
Annual Operational Cost | $/year | $0 – $20 | $10 – $20 | 0 | $0 – $10 | ≤50 | 51 – 100 | A.5
Total Cost of Ownership | $ | $30 – $350 | $200 – $350 | $30 – $150 | $170 – $350 | ≤1,500 | 1,501 – 2,000 | A.9
Cost per Year of Lifespan | $/year | $6 – $70 | $40 – $70 | $6 – $30 | $34 – $70 | ≤150 | 151 – 200 | A.9
Water Use Efficiency | % | 70% – 90% | 80% – 90% | 70% – 80% | 75% – 85% | 90% – 100% | 80% – 89% | A.10, B4
Standards Compliance Count | Count | 1 – 3 | 2 – 3 | 1 – 2 | 2 – 3 | All standards | All critical standards | B6
Certification Status | Yes/No | Yes | Yes | Yes | Yes | Yes | Yes | B6
Hazard Count | Count | 1 – 2 | 1 – 2 | 1 | 1 – 2 | 0 – 1 | 1-3 | A.9
Risk Assessment Score | Low/High | Low | Low | Low | Low | Low | Moderate | A.9
Operational Temperature Range | °C | 0°C – 40°C | 0°C – 40°C | 0°C – 40°C | 0°C – 40°C | -5 to 40 | 0 to 35 | A.11, B10

## Tech Req
CR # | Metric | Unit
1 | Water Transfer Rate | L/min
2 | Time to Water Garden | Minutes
3 | Distribution Uniformity | %
4 | Soil Moisture Variation | % water content
5 | Manual Operations Count | Count
6 | Operational Effort Time | Minutes
7 | Physical Exertion Level | Borg Scale units (6–20)
8 | Water Pressure at Delivery | kPa
9 | Flow Rate per Method | L/min
10 | Flow Rate Consistency | % variation
11 | Performance at Varying Levels | L/min and kPa
12 | Minimum Operational Water Level | Liters
13 | Learning Time for New Users | Minutes
14 | User Error Rate | Errors/op cycle
15 | Control Interface Count | Count
16 | Operation Initiation Time | Seconds
17 | Instruction Steps Count | Count
18 | Instruction Clarity Rating | Likert scale
19 | Maintenance Frequency | Times per year
20 | Maintenance Duration | Minutes
21 | Expected Lifespan | Years
22 | Warranty Period | Years
23 | Troubleshooting Time | Minutes
24 | Diagnostic Tools Availability | Yes/No
25 | Eco-Friendly Materials % | %
26 | Potable Water Savings | Liters/month
27 | Rainwater Utilization Rate | %
28 | Compatibility Status | Yes/No
29 | Operating Noise Level | dB
30 | Initial Implementation Cost | $
31 | Cost per Garden Area | $/m²
32 | Annual Operational Cost | $/year
33 | Total Cost of Ownership | $
34 | Cost per Year of Lifespan | $/year
35 | Water Use Efficiency | %
36 | Standards Compliance Count | Count
37 | Certification Status | Yes/No
38 | Hazard Count | Count
39 | Risk Assessment Score | Low/Medium/High
40 | Operational Temperature Range | °C

## TR-TR
1 | o
2 | ++ | o
3 | + | + | o
4 | o | o | ++ | o
5 | - | - | o | - | o
6 | - | - | o | - | ++ | o
7 | - | - | o | - | ++ | ++ | o
8 | + | + | + | o | o | o | o | o
9 | ++ | ++ | + | o | - | - | - | ++ | o
10 | + | + | ++ | o | - | - | - | + | ++ | o
11 | ++ | ++ | + | o | - | - | - | ++ | ++ | ++ | o
12 | o | o | o | o | o | o | o | o | o | o | o | o
13 | o | o | o | o | + | + | o | o | o | o | + | o | o
14 | - | - | o | - | + | + | + | - | - | - | - | o | ++ | o
15 | - | - | o | o | + | + | + | - | - | - | - | o | + | + | o
16 | - | - | o | o | + | + | o | o | o | o | - | o | o | + | + | o
17 | - | - | o | o | + | + | o | - | - | - | - | o | + | + | + | + | o
18 | + | + | + | + | + | + | o | + | + | + | + | o | - | - | + | - | - | o
19 | - | - | o | o | - | - | o | - | - | o | - | o | o | o | - | o | o | + | o
20 | - | o | o | o | - | - | o | - | - | o | - | o | o | o | - | o | o | + | + | o
21 | - | o | o | o | - | - | o | - | - | o | - | o | o | - | - | o | o | + | - | - | o
22 | o | o | o | o | o | o | o | o | o | o | o | o | o | o | o | o | o | o | o | o | + | o
23 | - | o | o | o | - | - | o | - | - | - | - | o | o | - | - | o | o | + | - | - | - | o | o
24 | + | o | + | + | + | + | o | + | + | + | + | o | o | - | + | o | o | + | + | + | + | o | ++ | o
25 | o | o | o | o | o | o | o | o | o | o | o | o | o | o | o | o | o | o | o | o | + | o | o | o | o
26 | + | + | + | + | - | - | o | + | + | + | + | o | o | - | o | o | o | + | o | o | o | o | o | + | + | o
27 | + | + | + | + | - | - | o | + | + | + | + | o | o | - | o | o | o | + | o | o | o | o | o | + | + | ++ | o
28 | + | + | + | + | o | o | o | + | + | + | + | o | o | o | o | o | o | o | + | + | + | o | + | + | o | + | + | o
29 | o | o | o | o | o | o | o | o | o | o | o | o | o | o | o | o | o | o | o | o | o | o | o | o | o | o | o | o | o
30 | - | - | - | - | o | o | o | - | - | - | - | o | o | o | - | o | o | o | o | o | + | + | o | + | + | o | o | o | + | o
31 | - | - | - | - | o | o | o | - | - | - | - | o | o | o | - | o | o | o | o | o | + | + | o | + | + | o | o | o | + | + | o
32 | - | o | o | o | + | + | o | - | - | o | - | o | o | + | + | o | o | - | + | + | - | o | + | - | o | - | - | o | o | o | o | o
33 | - | - | - | - | + | + | o | - | - | - | - | o | o | + | + | o | o | - | + | + | - | + | + | + | + | - | - | o | o | + | + | + | o
34 | - | o | o | o | + | + | o | - | - | o | - | o | o | + | + | o | o | - | + | + | - | o | + | - | + | - | - | o | o | + | + | + | + | o
35 | ++ | + | ++ | ++ | - | - | o | + | ++ | ++ | + | o | o | - | o | o | o | + | o | o | o | o | - | + | o | ++ | ++ | + | o | o | o | - | - | - | o
36 | + | + | + | + | o | o | o | + | + | + | + | o | o | o | o | o | o | o | o | o | + | + | o | + | + | + | + | + | + | o | o | o | o | o | + | o
37 | + | + | + | + | o | o | o | + | + | + | + | o | o | o | o | o | o | o | o | o | + | + | o | + | + | + | + | + | + | o | o | o | o | o | + | + | o
38 | + | o | o | o | + | + | o | + | + | o | + | o | o | + | + | o | o | - | + | + | + | o | + | - | o | o | o | - | o | o | o | o | o | o | - | - | - | o
39 | + | o | o | o | + | + | o | + | + | o | + | o | o | + | + | o | o | - | + | + | + | o | + | - | o | o | o | - | o | o | o | o | o | o | - | - | - | + | o
40 | o | o | o | o | o | o | o | o | o | o | o | o | o | o | o | o | o | o | + | + | + | o | + | o | o | o | o | o | o | o | o | + | + | + | o | + | + | + | + | o
TR# | 1 | 2 | 3 | 4 | 5 | 6 | 7 | 8 | 9 | 10 | 11 | 12 | 13 | 14 | 15 | 16 | 17 | 18 | 19 | 20 | 21 | 22 | 23 | 24 | 25 | 26 | 27 | 28 | 29 | 30 | 31 | 32 | 33 | 34 | 35 | 36 | 37 | 38 | 39 | 40

## Metrics_Voting
EMCH 427 Facilities Rain Barrel |  | Ranking | Name | Rank | Metrics | Units | Name | Rank | Metrics | Units | Name | Rank | Metrics | Units | Name | Rank | Metrics | Units
Category: | Operational Efficiency
1 | The system should enable quick and efficient water transfer from the tank to the garden. | 4 | JVAUGHT | 5 | Time to transfer 2 gallons | seconds | WWENZEL | 5 | Average flow rate during transfer | GPM | TBHARMON | 3 | Energy consumption per 2 gallons transferred | kWH | PRESSTON | 3 | Maximum throughput capacity of the system | GPH
2 | The system should provide consistent and reliable water distribution across the entire garden area. | 3.25 | JVAUGHT | 2 | Distribution Uniformity (DU) coefficient | Percentage | WWENZEL | 3 | Variance in water application rates between zones | GPM | TBHARMON | 3 | Number of dry or overwatered spots detected | Count | PRESSTON | 5 | System reliability (uptime percentage) | Percentage
3 | The system should minimize manual labor and physical effort required to operate. | 4 | JVAUGHT | 5 | Physical force required to operate controls | lbf | WWENZEL | 2 | Number of manual operations per watering cycle | Count | TBHARMON | 5 | Total operator time per watering session | Minutes | PRESSTON | 4 | Operator perceived exertion rating | Borg RPE scale (6-20)
Category: | Pressure and Flow |  | Ashmore, Makayla
4 | The system should provide sufficient water pressure for effective delivery. | 3.75 | JVAUGHT | 5 | Operating pressure at system output | psi | WWENZEL | 3 | Pressure loss from tank to farthest point | psi | TBHARMON | 4 | Minimum pressure required for optimal operation | psi | PRESSTON | 3 | Pressure fluctuation during operation | psi variance
5 | The system should maintain adequate flow rate for different watering methods. | 3 | JVAUGHT | 5 | Flow rate achievable for drip irrigation | GPH | WWENZEL | 1 | Flow rate achievable for sprinkler systems | gpm | TBHARMON | 2 | Adjustability range of flow rates | min to max gpm | PRESSTON | 4 | Flow rate consistency over time | Standard deviation in gpm
6 | The system should function efficiently with varying water levels in the tank. | 3.25 | JVAUGHT | 2 | System efficiency at full tank level | % efficiency | WWENZEL | 4 | System efficiency at half tank level | % Efficiency | TBHARMON | 3 | Minimum operational water level required | gallons | PRESSTON | 4 | Variation in flow rate across different tank levels | Percentage variation
Category: | Usability |  | Broadwell, Rose
7 | The system should be easy to operate for users without technical expertise. | 3.5 | JVAUGHT | 5 | Required training time for new users | hours | WWENZEL | 3 | User error rate during operation | error/100 ops | TBHARMON | 3 | User satisfaction rating on ease of use | likert scale | PRESSTON | 3 | Number of steps to complete basic operation | Count
8 | The system should have straightforward controls for starting, stopping, and adjusting as needed. | 1.5 | JVAUGHT | 1 | Number of control interfaces | count | WWENZEL | 2 | Average time to start or stop the system | seconds | TBHARMON | 1 | Clarity of control labeling | likert scale | PRESSTON | 2 | Accessibility compliance (e.g., ADA standards) | Yes/No
9 | The system should provide clear instructions and minimize operational steps. | 2 | JVAUGHT | 1 | Length of instruction manual | pages | WWENZEL | 2 | Reading level required to understand instructions | grade level | TBHARMON | 2 | Number of operational steps for basic use | count | PRESSTON | 3 | User comprehension rate after first read | Percentage
Category: | Maintenance
10 | The system should require minimal maintenance for reliable operation. | 3.75 | JVAUGHT | 3 | Scheduled maintenance frequency | # per year | WWENZEL | 3 | Mean time between failures (MTBF) | hours or months | TBHARMON | 4 | Average maintenance duration per session | Hours | PRESSTON | 5 | Maintenance cost per year | Dollars
11 | The system should be durable and resistant to wear and tear under normal conditions. | 3.25 | JVAUGHT | 2 | Expected lifespan of components | years | WWENZEL | 4 | Material wear rate under standard conditions | % wear per yr | TBHARMON | 3 | # of components needing replacement per yr | Count | PRESSTON | 4 | component warranty period | Years
12 | The system should allow easy troubleshooting of common issues. | 3.25 | JVAUGHT | 1 | Time to diagnose a common issue | minutes | WWENZEL | 5 | Availability of troubleshooting guide | yes/no | TBHARMON | 3 | User success rate in resolving issues independently | Percentage | PRESSTON | 4 | Number of common issues covered in manual | Count
Category: | Environmental Impact
13 | The system should minimize environmental impact and align with sustainability goals. | 3.25 | JVAUGHT | 1 | Carbon footprint during operation | CO₂/yr | WWENZEL | 3 | Percentage of recyclable materials used | Percentage | TBHARMON | 4 | Energy consumption per year | kWh | PRESSTON | 5 | Compliance with environmental standards (LEED) | Yes/No
14 | The system should be compatible with rainwater harvesting practices. | 2.75 | JVAUGHT | 3 | Compatibility with existing rainwater tanks | Yes/No | WWENZEL | 1 | Adaptability to different rainwater sources | # of compatible source | TBHARMON | 3 | Percentage of water supplied from roof-water | Percentage | PRESSTON | 4 | Ease of integration with harvesting systems | Likert Scale
15 | The system should be designed to minimize noise pollution. | 3.5 | JVAUGHT | 5 | Operating noise level at 1-meter distance | Decibels | WWENZEL | 2 | Noise level compared to acceptable standards | Decibels Difference | TBHARMON | 3 | User annoyance rating due to noise | Likert scale | PRESSTON | 4 | Time during which noise exceeds thresholds | Min per day
Category: | Cost and Budgetary
16 | The system should be cost-effective to implement within the given budget. | 3.75 | JVAUGHT | 3 | Total initial cost | Dollars | WWENZEL | 2 | Percentage of budget utilized | Percentage | TBHARMON | 5 | Cost savings compared to alternative solutions | Dollars | PRESSTON | 5 | Return on investment period | Years
17 | The system should have low operational and maintenance costs over its lifetime. | 3.75 | JVAUGHT | 2 | Annual operational cost | Dollars/year | WWENZEL | 4 | Annual maintenance cost | Dollars/yr | TBHARMON | 4 | Total cost of ownership over expected lifespan | Dollars | PRESSTON | 5 | Cost per gallon of water delivered | Dollars per gallon
18 | The system should provide good value through durability and efficiency. | 2.75 | JVAUGHT | 1 | Cost per year over lifespan | Dollars/year | WWENZEL | 3 | Efficiency rating of system components | Percentage | TBHARMON | 3 | Maintenance cost savings due to durability | Dollars/yr | PRESSTON | 4 | User satisfaction rating on value | Likert scale
Category: | Safety and Compliance
19 | The system should comply with all relevant safety standards and regulations. | 3 | JVAUGHT | 2 | Number of applicable standards met | Count | WWENZEL | 3 | Compliance certification status | Yes/No | TBHARMON | 3 | Number of non-compliance issues identified | Count | PRESSTON | 4 | Time to achieve full compliance | Months
20 | The system should not pose any risks to pedestrians or garden users. | 2.75 | JVAUGHT | 3 | Number of potential hazards identified | Count | WWENZEL | 3 | Safety incident rate during operation | Incidents per yr | TBHARMON | 2 | Compliance with safety guidelines (e.g., OSHA) | yes/no | PRESSTON | 3 | User perception of safety | Likert Scale
21 | The system should be safe to operate under various weather conditions. | 3.75 | JVAUGHT | 4 | Operational reliability in adverse weather | % uptime | WWENZEL | 3 | Temperature range for safe operation | Degrees Fahrenheit | TBHARMON | 4 | Weatherproof rating of system components | IP Rating | PRESSTON | 4 | Number of weather-related malfunctions per year | Count
Find the cells where your name appears (4 person per need)
Indicate the Need's importance (5=extremely important, 1=minimally important)
Identify the best metric(s) to assess each need.
If you think there are multiple metrics, list each

## Customer_Requirements
Customer Req ID | Customer Requirement | Ranking
CR1 | The system should enable quick and efficient water transfer from the tank to the garden. | 4
CR2 | The system should provide consistent and reliable water distribution across the entire garden area. | 3.25
CR3 | The system should minimize manual labor and physical effort required to operate. | 4
CR4 | The system should provide sufficient water pressure for effective delivery. | 3.75
CR5 | The system should maintain adequate flow rate for different watering methods. | 3
CR6 | The system should function efficiently with varying water levels in the tank. | 3.25
CR7 | The system should be easy to operate for users without technical expertise. | 3.5
CR8 | The system should have straightforward controls for starting, stopping, and adjusting as needed. | 1.5
CR9 | The system should provide clear instructions and minimize operational steps. | 2
CR10 | The system should require minimal maintenance for reliable operation. | 3.75
CR11 | The system should be durable and resistant to wear and tear under normal conditions. | 3.25
CR12 | The system should allow easy troubleshooting of common issues. | 3.25
CR13 | The system should minimize environmental impact and align with sustainability goals. | 3.25
CR14 | The system should be compatible with rainwater harvesting practices. | 2.75
CR15 | The system should be designed to minimize noise pollution. | 3.5
CR16 | The system should be cost-effective to implement within the given budget. | 3.75
CR17 | The system should have low operational and maintenance costs over its lifetime. | 3.75
CR18 | The system should provide good value through durability and efficiency. | 2.75
CR19 | The system should comply with all relevant safety standards and regulations. | 3
CR20 | The system should not pose any risks to pedestrians or garden users. | 2.75
CR21 | The system should be safe to operate under various weather conditions. | 3.75

## Pretty_CR
Customer Requirement | ID | Requirement | Units
The system should enable quick and efficient water transfer from the tank to the garden. | TR1 | Time to transfer 2 gallons | seconds
| TR2 | Average flow rate during transfer | GPM
| TR3 | Energy consumption per 2 gallons transferred | kWH
| TR4 | Maximum throughput capacity of the system | GPH
The system should provide consistent and reliable water distribution across the entire garden area. | TR5 | Distribution Uniformity (DU) coefficient | Percentage
| TR6 | Variance in water application rates between zones | GPM
| TR7 | Number of dry or overwatered spots detected | Count
| TR8 | System reliability (uptime percentage) | Percentage
The system should minimize manual labor and physical effort required to operate. | TR9 | Physical force required to operate controls | lbf
| TR10 | Number of manual operations per watering cycle | Count
| TR11 | Total operator time per watering session | Minutes
| TR12 | Operator perceived exertion rating | Borg RPE scale (6-20)
The system should provide sufficient water pressure for effective delivery. | TR13 | Operating pressure at system output | psi
| TR14 | Pressure loss from tank to farthest point | psi
| TR15 | Minimum pressure required for optimal operation | psi
| TR16 | Pressure fluctuation during operation | psi variance
The system should maintain adequate flow rate for different watering methods. | TR17 | Flow rate achievable for drip irrigation | GPH
| TR18 | Flow rate achievable for sprinkler systems | gpm
| TR19 | Adjustability range of flow rates | min to max gpm
| TR20 | Flow rate consistency over time | Standard deviation in gpm
The system should function efficiently with varying water levels in the tank. | TR21 | System efficiency at full tank level | % efficiency
| TR22 | System efficiency at half tank level | % Efficiency
| TR23 | Minimum operational water level required | gallons
| TR24 | Variation in flow rate across different tank levels | Percentage variation
The system should be easy to operate for users without technical expertise. | TR25 | Required training time for new users | hours
| TR26 | User error rate during operation | error/100 ops
| TR27 | User satisfaction rating on ease of use | likert scale
| TR28 | Number of steps to complete basic operation | Count
The system should have straightforward controls for starting, stopping, and adjusting as needed. | TR29 | Number of control interfaces | count
| TR30 | Average time to start or stop the system | seconds
| TR31 | Clarity of control labeling | likert scale
| TR32 | Accessibility compliance (e.g., ADA standards) | Yes/No
The system should provide clear instructions and minimize operational steps. | TR33 | Length of instruction manual | pages
| TR34 | Reading level required to understand instructions | grade level
| TR35 | Number of operational steps for basic use | count
| TR36 | User comprehension rate after first read | Percentage
The system should require minimal maintenance for reliable operation. | TR37 | Scheduled maintenance frequency | # per year
| TR38 | Mean time between failures (MTBF) | hours or months
| TR39 | Average maintenance duration per session | Hours
| TR40 | Maintenance cost per year | Dollars
The system should be durable and resistant to wear and tear under normal conditions. | TR41 | Expected lifespan of components | years
| TR42 | Material wear rate under standard conditions | % wear per yr
| TR43 | # of components needing replacement per yr | Count
| TR44 | component warranty period | Years
The system should allow easy troubleshooting of common issues. | TR45 | Time to diagnose a common issue | minutes
| TR46 | Availability of troubleshooting guide | yes/no
| TR47 | User success rate in resolving issues independently | Percentage
| TR48 | Number of common issues covered in manual | Count
The system should minimize environmental impact and align with sustainability goals. | TR49 | Carbon footprint during operation | CO₂/yr
| TR50 | Percentage of recyclable materials used | Percentage
| TR51 | Energy consumption per year | kWh
| TR52 | Compliance with environmental standards (LEED) | Yes/No
The system should be compatible with rainwater harvesting practices. | TR53 | Compatibility with existing rainwater tanks | Yes/No
| TR54 | Adaptability to different rainwater sources | # of compatible source
| TR55 | Percentage of water supplied from roof-water | Percentage
| TR56 | Ease of integration with harvesting systems | Likert Scale
The system should be designed to minimize noise pollution. | TR57 | Operating noise level at 1-meter distance | Decibels
| TR58 | Noise level compared to acceptable standards | Decibels Difference
| TR59 | User annoyance rating due to noise | Likert scale
| TR60 | Time during which noise exceeds thresholds | Min per day
The system should be cost-effective to implement within the given budget. | TR61 | Total initial cost | Dollars
| TR62 | Percentage of budget utilized | Percentage
| TR63 | Cost savings compared to alternative solutions | Dollars
| TR64 | Return on investment period | Years
The system should have low operational and maintenance costs over its lifetime. | TR65 | Annual operational cost | Dollars/year
| TR66 | Annual maintenance cost | Dollars/yr
| TR67 | Total cost of ownership over expected lifespan | Dollars
| TR68 | Cost per gallon of water delivered | Dollars per gallon
The system should provide good value through durability and efficiency. | TR69 | Cost per year over lifespan | Dollars/year
| TR70 | Efficiency rating of system components | Percentage
| TR71 | Maintenance cost savings due to durability | Dollars/yr
| TR72 | User satisfaction rating on value | Likert scale
The system should comply with all relevant safety standards and regulations. | TR73 | Number of applicable standards met | Count
| TR74 | Compliance certification status | Yes/No
| TR75 | Number of non-compliance issues identified | Count
| TR76 | Time to achieve full compliance | Months
The system should not pose any risks to pedestrians or garden users. | TR77 | Number of potential hazards identified | Count
| TR78 | Safety incident rate during operation | Incidents per yr
| TR79 | Compliance with safety guidelines (e.g., OSHA) | yes/no
| TR80 | User perception of safety | Likert Scale
The system should be safe to operate under various weather conditions. | TR81 | Operational reliability in adverse weather | % uptime
| TR82 | Temperature range for safe operation | Degrees Fahrenheit
| TR83 | Weatherproof rating of system components | IP Rating
| TR84 | Number of weather-related malfunctions per year | Count

## Technical_Requirements
Tech Requirement ID | Requirement | Units
TR1 | Time to transfer 2 gallons | seconds
TR2 | Average flow rate during transfer | GPM
TR3 | Energy consumption per 2 gallons transferred | kWH
TR4 | Maximum throughput capacity of the system | GPH
TR5 | Distribution Uniformity (DU) coefficient | Percentage
TR6 | Variance in water application rates between zones | GPM
TR7 | Number of dry or overwatered spots detected | Count
TR8 | System reliability (uptime percentage) | Percentage
TR9 | Physical force required to operate controls | lbf
TR10 | Number of manual operations per watering cycle | Count
TR11 | Total operator time per watering session | Minutes
TR12 | Operator perceived exertion rating | Borg RPE scale (6-20)
TR13 | Operating pressure at system output | psi
TR14 | Pressure loss from tank to farthest point | psi
TR15 | Minimum pressure required for optimal operation | psi
TR16 | Pressure fluctuation during operation | psi variance
TR17 | Flow rate achievable for drip irrigation | GPH
TR18 | Flow rate achievable for sprinkler systems | gpm
TR19 | Adjustability range of flow rates | min to max gpm
TR20 | Flow rate consistency over time | Standard deviation in gpm
TR21 | System efficiency at full tank level | % efficiency
TR22 | System efficiency at half tank level | % Efficiency
TR23 | Minimum operational water level required | gallons
TR24 | Variation in flow rate across different tank levels | Percentage variation
TR25 | Required training time for new users | hours
TR26 | User error rate during operation | error/100 ops
TR27 | User satisfaction rating on ease of use | likert scale
TR28 | Number of steps to complete basic operation | Count
TR29 | Number of control interfaces | count
TR30 | Average time to start or stop the system | seconds
TR31 | Clarity of control labeling | likert scale
TR32 | Accessibility compliance (e.g., ADA standards) | Yes/No
TR33 | Length of instruction manual | pages
TR34 | Reading level required to understand instructions | grade level
TR35 | Number of operational steps for basic use | count
TR36 | User comprehension rate after first read | Percentage
TR37 | Scheduled maintenance frequency | # per year
TR38 | Mean time between failures (MTBF) | hours or months
TR39 | Average maintenance duration per session | Hours
TR40 | Maintenance cost per year | Dollars
TR41 | Expected lifespan of components | years
TR42 | Material wear rate under standard conditions | % wear per yr
TR43 | # of components needing replacement per yr | Count
TR44 | component warranty period | Years
TR45 | Time to diagnose a common issue | minutes
TR46 | Availability of troubleshooting guide | yes/no
TR47 | User success rate in resolving issues independently | Percentage
TR48 | Number of common issues covered in manual | Count
TR49 | Carbon footprint during operation | CO₂/yr
TR50 | Percentage of recyclable materials used | Percentage
TR51 | Energy consumption per year | kWh
TR52 | Compliance with environmental standards (LEED) | Yes/No
TR53 | Compatibility with existing rainwater tanks | Yes/No
TR54 | Adaptability to different rainwater sources | # of compatible source
TR55 | Percentage of water supplied from roof-water | Percentage
TR56 | Ease of integration with harvesting systems | Likert Scale
TR57 | Operating noise level at 1-meter distance | Decibels
TR58 | Noise level compared to acceptable standards | Decibels Difference
TR59 | User annoyance rating due to noise | Likert scale
TR60 | Time during which noise exceeds thresholds | Min per day
TR61 | Total initial cost | Dollars
TR62 | Percentage of budget utilized | Percentage
TR63 | Cost savings compared to alternative solutions | Dollars
TR64 | Return on investment period | Years
TR65 | Annual operational cost | Dollars/year
TR66 | Annual maintenance cost | Dollars/yr
TR67 | Total cost of ownership over expected lifespan | Dollars
TR68 | Cost per gallon of water delivered | Dollars per gallon
TR69 | Cost per year over lifespan | Dollars/year
TR70 | Efficiency rating of system components | Percentage
TR71 | Maintenance cost savings due to durability | Dollars/yr
TR72 | User satisfaction rating on value | Likert scale
TR73 | Number of applicable standards met | Count
TR74 | Compliance certification status | Yes/No
TR75 | Number of non-compliance issues identified | Count
TR76 | Time to achieve full compliance | Months
TR77 | Number of potential hazards identified | Count
TR78 | Safety incident rate during operation | Incidents per yr
TR79 | Compliance with safety guidelines (e.g., OSHA) | yes/no
TR80 | User perception of safety | Likert Scale
TR81 | Operational reliability in adverse weather | % uptime
TR82 | Temperature range for safe operation | Degrees Fahrenheit
TR83 | Weatherproof rating of system components | IP Rating
TR84 | Number of weather-related malfunctions per year | Count

## CR-TR_Interactions
| C1 | C2 | C3 | C4 | C5 | C6 | C7 | C8 | C9 | C10 | C11 | C12 | C13 | C14 | C15 | C16 | C17 | C18 | C19 | C20 | C21 | SUM | Weight | Rank | Grading
TR1 | 9 | 0 | 0 | 0 | 9 | 9 | 1 | 0 | 0 | 0 | 0 | 0 | 3 | 1 | 0 | 1 | 3 | 3 | 0 | 3 | 0 | 139.75 | 1.32% | 31 | Strong (9)
TR2 | 9 | 1 | 0 | 3 | 9 | 9 | 1 | 0 | 0 | 0 | 0 | 0 | 3 | 3 | 3 | 3 | 3 | 3 | 0 | 3 | 0 | 177.75 | 1.679% | 11 | Medium (3)
TR3 | 3 | 0 | 0 | 0 | 3 | 3 | 0 | 0 | 0 | 0 | 0 | 0 | 9 | 1 | 1 | 3 | 9 | 9 | 0 | 1 | 0 | 138.75 | 1.31% | 32 | Weak (1)
TR4 | 9 | 3 | 0 | 3 | 9 | 3 | 1 | 0 | 0 | 0 | 1 | 0 | 3 | 3 | 0 | 3 | 3 | 3 | 0 | 3 | 1 | 161.25 | 1.523% | 19 | None (0)
TR5 | 1 | 9 | 0 | 3 | 3 | 1 | 1 | 0 | 0 | 0 | 0 | 0 | 3 | 3 | 0 | 1 | 3 | 1 | 0 | 3 | 0 | 104.25 | 0.9846% | 53
TR6 | 1 | 9 | 0 | 3 | 3 | 1 | 1 | 0 | 0 | 0 | 0 | 0 | 3 | 1 | 0 | 1 | 3 | 1 | 0 | 3 | 0 | 98.75 | 0.9327% | 60
TR7 | 0 | 9 | 0 | 3 | 1 | 1 | 0 | 0 | 0 | 0 | 0 | 0 | 3 | 1 | 0 | 3 | 3 | 1 | 0 | 1 | 0 | 87.25 | 0.8241% | 62
TR8 | 3 | 3 | 3 | 3 | 1 | 3 | 3 | 0 | 0 | 3 | 3 | 1 | 3 | 1 | 0 | 3 | 9 | 9 | 0 | 3 | 3 | 194.25 | 1.835% | 5
TR9 | 1 | 0 | 9 | 0 | 0 | 0 | 9 | 9 | 1 | 0 | 0 | 1 | 1 | 0 | 0 | 1 | 1 | 1 | 0 | 3 | 1 | 115.75 | 1.093% | 50
TR10 | 1 | 0 | 9 | 0 | 1 | 3 | 9 | 3 | 3 | 3 | 0 | 1 | 3 | 0 | 0 | 3 | 3 | 3 | 0 | 3 | 0 | 158 | 1.492% | 21
TR11 | 3 | 0 | 9 | 0 | 1 | 3 | 3 | 3 | 3 | 3 | 0 | 0 | 3 | 0 | 0 | 3 | 3 | 3 | 0 | 3 | 0 | 141.75 | 1.339% | 28
TR12 | 1 | 0 | 9 | 0 | 0 | 0 | 9 | 1 | 1 | 0 | 0 | 1 | 1 | 0 | 0 | 1 | 1 | 1 | 0 | 1 | 0 | 94.5 | 0.8925% | 61
TR13 | 9 | 9 | 0 | 9 | 9 | 9 | 0 | 0 | 0 | 0 | 0 | 0 | 3 | 1 | 3 | 1 | 3 | 3 | 0 | 3 | 3 | 221 | 2.087% | 2
TR14 | 9 | 9 | 0 | 9 | 9 | 9 | 0 | 0 | 0 | 0 | 0 | 0 | 3 | 1 | 0 | 1 | 3 | 1 | 0 | 1 | 1 | 192 | 1.813% | 6
TR15 | 3 | 9 | 0 | 9 | 9 | 9 | 0 | 0 | 0 | 0 | 0 | 0 | 3 | 1 | 3 | 1 | 3 | 3 | 0 | 1 | 0 | 180.25 | 1.702% | 9
TR16 | 3 | 9 | 0 | 9 | 9 | 9 | 0 | 0 | 0 | 0 | 0 | 0 | 3 | 1 | 3 | 1 | 1 | 1 | 0 | 3 | 3 | 184 | 1.738% | 8
TR17 | 1 | 3 | 0 | 3 | 9 | 3 | 0 | 0 | 0 | 0 | 0 | 0 | 9 | 3 | 0 | 3 | 3 | 3 | 0 | 1 | 0 | 132.75 | 1.254% | 36
TR18 | 3 | 3 | 0 | 3 | 9 | 3 | 0 | 0 | 0 | 0 | 0 | 0 | 3 | 3 | 0 | 3 | 3 | 3 | 0 | 3 | 0 | 126.75 | 1.197% | 44
TR19 | 3 | 3 | 0 | 3 | 9 | 9 | 3 | 1 | 0 | 0 | 0 | 0 | 3 | 3 | 0 | 3 | 3 | 3 | 0 | 3 | 1 | 162 | 1.53% | 18
TR20 | 3 | 9 | 0 | 3 | 9 | 9 | 1 | 0 | 0 | 0 | 0 | 0 | 3 | 3 | 0 | 3 | 3 | 3 | 0 | 3 | 1 | 173 | 1.634% | 14
TR21 | 3 | 1 | 0 | 3 | 3 | 9 | 0 | 0 | 0 | 0 | 0 | 0 | 3 | 1 | 0 | 3 | 3 | 9 | 0 | 1 | 0 | 127.25 | 1.202% | 42
TR22 | 3 | 1 | 0 | 3 | 3 | 9 | 0 | 0 | 0 | 0 | 0 | 0 | 3 | 1 | 0 | 3 | 3 | 9 | 0 | 1 | 0 | 127.25 | 1.202% | 42
TR23 | 1 | 3 | 0 | 3 | 3 | 9 | 1 | 0 | 0 | 0 | 0 | 0 | 3 | 1 | 0 | 1 | 3 | 1 | 0 | 1 | 0 | 99.75 | 0.9421% | 58
TR24 | 3 | 9 | 0 | 3 | 9 | 9 | 1 | 0 | 0 | 0 | 0 | 0 | 3 | 1 | 0 | 1 | 3 | 3 | 0 | 3 | 1 | 160 | 1.511% | 20
TR25 | 0 | 0 | 3 | 0 | 0 | 0 | 9 | 3 | 3 | 0 | 0 | 3 | 0 | 0 | 0 | 3 | 1 | 1 | 0 | 3 | 3 | 101 | 0.9539% | 55
TR26 | 1 | 3 | 3 | 0 | 1 | 0 | 9 | 9 | 3 | 0 | 0 | 1 | 3 | 0 | 0 | 3 | 3 | 1 | 0 | 9 | 9 | 176.5 | 1.667% | 12
TR27 | 1 | 0 | 3 | 0 | 1 | 0 | 9 | 9 | 3 | 0 | 0 | 1 | 0 | 0 | 0 | 1 | 1 | 1 | 0 | 1 | 0 | 86.25 | 0.8146% | 64
TR28 | 1 | 0 | 9 | 0 | 1 | 0 | 9 | 9 | 9 | 0 | 0 | 1 | 0 | 0 | 0 | 1 | 1 | 1 | 0 | 3 | 1 | 131.5 | 1.242% | 38
TR29 | 0 | 0 | 3 | 0 | 1 | 0 | 3 | 9 | 3 | 0 | 0 | 0 | 0 | 0 | 0 | 1 | 1 | 1 | 0 | 3 | 0 | 63.5 | 0.5997% | 81
TR30 | 1 | 0 | 3 | 0 | 1 | 0 | 3 | 9 | 3 | 0 | 0 | 0 | 0 | 0 | 0 | 1 | 3 | 1 | 0 | 3 | 3 | 86.25 | 0.8146% | 64
TR31 | 0 | 0 | 3 | 0 | 1 | 0 | 9 | 9 | 9 | 0 | 0 | 0 | 0 | 0 | 0 | 1 | 1 | 1 | 0 | 9 | 9 | 146.75 | 1.386% | 25
TR32 | 0 | 0 | 0 | 0 | 1 | 0 | 3 | 3 | 3 | 0 | 0 | 0 | 0 | 0 | 0 | 1 | 0 | 1 | 0 | 9 | 3 | 66.5 | 0.6281% | 77
TR33 | 0 | 0 | 0 | 0 | 1 | 0 | 3 | 1 | 9 | 0 | 0 | 1 | 0 | 0 | 0 | 1 | 0 | 1 | 0 | 3 | 1 | 54.75 | 0.5171% | 83
TR34 | 0 | 0 | 0 | 0 | 1 | 0 | 9 | 1 | 9 | 0 | 0 | 0 | 0 | 0 | 0 | 1 | 0 | 1 | 0 | 3 | 3 | 80 | 0.7556% | 71
TR35 | 1 | 0 | 9 | 0 | 1 | 0 | 9 | 9 | 9 | 0 | 0 | 1 | 0 | 0 | 0 | 1 | 1 | 1 | 0 | 3 | 1 | 131.5 | 1.242% | 38
TR36 | 0 | 0 | 3 | 0 | 1 | 0 | 9 | 3 | 3 | 0 | 0 | 0 | 0 | 0 | 0 | 1 | 1 | 1 | 0 | 3 | 9 | 109.25 | 1.032% | 52
TR37 | 1 | 1 | 0 | 3 | 1 | 3 | 0 | 0 | 0 | 9 | 3 | 3 | 3 | 1 | 0 | 3 | 9 | 9 | 0 | 3 | 1 | 178.75 | 1.688% | 10
TR38 | 3 | 3 | 0 | 3 | 1 | 3 | 3 | 0 | 0 | 9 | 9 | 3 | 3 | 1 | 0 | 3 | 9 | 9 | 0 | 3 | 3 | 230.75 | 2.179% | 1
TR39 | 1 | 0 | 0 | 3 | 1 | 3 | 0 | 0 | 0 | 9 | 1 | 1 | 3 | 1 | 0 | 3 | 9 | 3 | 0 | 1 | 0 | 136.75 | 1.292% | 34
TR40 | 0 | 0 | 0 | 3 | 1 | 1 | 0 | 0 | 0 | 9 | 1 | 0 | 1 | 1 | 0 | 9 | 9 | 9 | 0 | 1 | 0 | 155.5 | 1.469% | 24
TR41 | 1 | 1 | 0 | 3 | 1 | 3 | 0 | 0 | 0 | 3 | 9 | 0 | 9 | 1 | 0 | 3 | 9 | 9 | 0 | 3 | 1 | 185.5 | 1.752% | 7
TR42 | 1 | 1 | 0 | 3 | 1 | 1 | 0 | 0 | 0 | 3 | 9 | 0 | 9 | 1 | 0 | 3 | 3 | 9 | 0 | 3 | 1 | 156.5 | 1.478% | 23
TR43 | 1 | 0 | 0 | 3 | 1 | 1 | 0 | 0 | 0 | 3 | 9 | 0 | 9 | 1 | 0 | 9 | 9 | 9 | 0 | 3 | 1 | 198.25 | 1.872% | 4
TR44 | 0 | 0 | 0 | 3 | 1 | 1 | 0 | 0 | 0 | 3 | 9 | 0 | 0 | 1 | 0 | 3 | 3 | 3 | 0 | 3 | 0 | 99.75 | 0.9421% | 58
TR45 | 1 | 1 | 3 | 3 | 1 | 3 | 3 | 0 | 1 | 9 | 1 | 9 | 0 | 1 | 0 | 3 | 3 | 3 | 0 | 3 | 3 | 175 | 1.653% | 13
TR46 | 0 | 0 | 0 | 3 | 1 | 3 | 9 | 3 | 3 | 3 | 1 | 9 | 0 | 1 | 0 | 1 | 3 | 1 | 0 | 3 | 9 | 172.25 | 1.627% | 15
TR47 | 1 | 0 | 3 | 3 | 1 | 3 | 9 | 3 | 3 | 3 | 1 | 9 | 0 | 1 | 0 | 3 | 3 | 3 | 0 | 9 | 9 | 217.75 | 2.057% | 3
TR48 | 0 | 0 | 0 | 3 | 1 | 3 | 9 | 1 | 3 | 3 | 1 | 9 | 0 | 1 | 0 | 1 | 3 | 1 | 0 | 3 | 9 | 169.25 | 1.599% | 17
TR49 | 0 | 0 | 0 | 0 | 1 | 1 | 0 | 0 | 0 | 0 | 0 | 0 | 9 | 3 | 3 | 1 | 0 | 9 | 0 | 1 | 0 | 85.5 | 0.8075% | 66
TR50 | 0 | 0 | 0 | 0 | 1 | 1 | 0 | 0 | 0 | 0 | 0 | 0 | 9 | 3 | 0 | 1 | 1 | 9 | 0 | 1 | 0 | 78.75 | 0.7438% | 72
TR51 | 3 | 0 | 0 | 0 | 3 | 3 | 0 | 0 | 0 | 0 | 0 | 0 | 9 | 1 | 3 | 3 | 9 | 9 | 0 | 1 | 0 | 145.75 | 1.377% | 27
TR52 | 0 | 0 | 0 | 0 | 1 | 1 | 0 | 0 | 0 | 0 | 0 | 0 | 9 | 3 | 3 | 1 | 0 | 9 | 0 | 1 | 0 | 85.5 | 0.8075% | 66
TR53 | 3 | 0 | 0 | 0 | 1 | 3 | 0 | 0 | 0 | 0 | 0 | 0 | 3 | 9 | 0 | 3 | 1 | 3 | 0 | 1 | 0 | 85.25 | 0.8052% | 68
TR54 | 1 | 0 | 0 | 0 | 1 | 3 | 0 | 0 | 0 | 0 | 0 | 0 | 3 | 9 | 0 | 1 | 3 | 3 | 0 | 1 | 0 | 77.25 | 0.7296% | 74
TR55 | 0 | 0 | 0 | 0 | 1 | 3 | 0 | 0 | 0 | 0 | 0 | 0 | 9 | 9 | 0 | 3 | 3 | 3 | 0 | 1 | 0 | 100.25 | 0.9468% | 57
TR56 | 1 | 0 | 0 | 0 | 1 | 3 | 0 | 0 | 0 | 0 | 0 | 0 | 9 | 9 | 0 | 3 | 3 | 3 | 0 | 1 | 0 | 104.25 | 0.9846% | 53
TR57 | 0 | 0 | 0 | 0 | 1 | 1 | 0 | 1 | 0 | 0 | 0 | 0 | 3 | 1 | 9 | 1 | 0 | 1 | 0 | 3 | 0 | 66.5 | 0.6281% | 77
TR58 | 0 | 0 | 0 | 0 | 1 | 1 | 0 | 1 | 0 | 0 | 0 | 0 | 3 | 1 | 9 | 1 | 0 | 1 | 0 | 3 | 0 | 66.5 | 0.6281% | 77
TR59 | 0 | 0 | 0 | 0 | 1 | 1 | 0 | 1 | 0 | 0 | 0 | 0 | 3 | 1 | 9 | 1 | 0 | 1 | 0 | 1 | 0 | 61 | 0.5761% | 82
TR60 | 0 | 0 | 0 | 0 | 1 | 1 | 0 | 1 | 0 | 0 | 0 | 0 | 3 | 1 | 9 | 1 | 0 | 1 | 0 | 3 | 0 | 66.5 | 0.6281% | 77
TR61 | 0 | 0 | 0 | 0 | 1 | 0 | 0 | 0 | 0 | 0 | 0 | 0 | 0 | 1 | 0 | 9 | 0 | 9 | 0 | 1 | 0 | 67 | 0.6328% | 75
TR62 | 0 | 0 | 0 | 0 | 1 | 0 | 0 | 0 | 0 | 0 | 0 | 0 | 0 | 1 | 0 | 9 | 0 | 9 | 0 | 1 | 0 | 67 | 0.6328% | 75
TR63 | 0 | 0 | 0 | 0 | 1 | 0 | 0 | 0 | 0 | 0 | 0 | 0 | 0 | 1 | 0 | 9 | 9 | 9 | 0 | 1 | 0 | 100.75 | 0.9516% | 56
TR64 | 0 | 0 | 0 | 0 | 1 | 0 | 0 | 0 | 0 | 0 | 0 | 0 | 0 | 1 | 0 | 9 | 3 | 9 | 0 | 1 | 0 | 78.25 | 0.7391% | 73
TR65 | 0 | 0 | 0 | 0 | 1 | 3 | 0 | 0 | 0 | 0 | 0 | 0 | 3 | 1 | 0 | 9 | 9 | 9 | 0 | 1 | 0 | 120.25 | 1.136% | 48
TR66 | 0 | 0 | 0 | 0 | 1 | 3 | 0 | 0 | 0 | 9 | 1 | 0 | 3 | 1 | 0 | 9 | 9 | 9 | 0 | 1 | 0 | 157.25 | 1.485% | 22
TR67 | 0 | 0 | 0 | 0 | 1 | 3 | 0 | 0 | 0 | 3 | 0 | 0 | 0 | 1 | 0 | 9 | 9 | 9 | 0 | 1 | 0 | 121.75 | 1.15% | 47
TR68 | 3 | 0 | 0 | 0 | 3 | 1 | 0 | 0 | 0 | 0 | 0 | 0 | 3 | 1 | 0 | 9 | 9 | 9 | 0 | 1 | 0 | 131.75 | 1.244% | 37
TR69 | 0 | 0 | 0 | 0 | 1 | 3 | 0 | 0 | 0 | 0 | 0 | 0 | 0 | 1 | 0 | 9 | 9 | 9 | 0 | 1 | 0 | 110.5 | 1.044% | 51
TR70 | 3 | 1 | 0 | 3 | 3 | 9 | 0 | 0 | 0 | 0 | 1 | 0 | 9 | 1 | 3 | 3 | 3 | 9 | 0 | 1 | 3 | 171.75 | 1.622% | 16
TR71 | 0 | 0 | 0 | 3 | 1 | 3 | 0 | 0 | 0 | 3 | 1 | 0 | 3 | 1 | 0 | 9 | 9 | 9 | 0 | 1 | 0 | 146 | 1.379% | 26
TR72 | 1 | 0 | 0 | 0 | 1 | 1 | 0 | 0 | 0 | 0 | 0 | 0 | 0 | 1 | 0 | 1 | 1 | 9 | 0 | 1 | 0 | 48 | 0.4534% | 84
TR73 | 0 | 0 | 0 | 3 | 1 | 1 | 0 | 0 | 0 | 0 | 0 | 0 | 3 | 1 | 3 | 1 | 1 | 3 | 9 | 3 | 9 | 125.25 | 1.183% | 45
TR74 | 0 | 0 | 0 | 3 | 1 | 1 | 0 | 0 | 0 | 0 | 0 | 0 | 3 | 1 | 3 | 1 | 1 | 3 | 9 | 9 | 9 | 141.75 | 1.339% | 28
TR75 | 0 | 0 | 0 | 3 | 1 | 1 | 0 | 0 | 0 | 0 | 0 | 0 | 3 | 1 | 0 | 3 | 3 | 1 | 9 | 9 | 9 | 140.75 | 1.329% | 30
TR76 | 0 | 0 | 0 | 3 | 1 | 1 | 0 | 0 | 0 | 0 | 0 | 0 | 3 | 1 | 0 | 1 | 1 | 3 | 9 | 3 | 0 | 81 | 0.765% | 70
TR77 | 0 | 0 | 0 | 3 | 1 | 1 | 0 | 0 | 0 | 0 | 0 | 0 | 0 | 1 | 0 | 1 | 3 | 1 | 9 | 9 | 9 | 123.5 | 1.166% | 46
TR78 | 0 | 0 | 0 | 3 | 1 | 1 | 0 | 0 | 0 | 0 | 0 | 0 | 0 | 1 | 0 | 3 | 3 | 1 | 9 | 9 | 9 | 131 | 1.237% | 40
TR79 | 0 | 0 | 0 | 3 | 1 | 1 | 0 | 0 | 0 | 0 | 0 | 0 | 3 | 1 | 0 | 1 | 3 | 3 | 9 | 9 | 9 | 138.75 | 1.31% | 32
TR80 | 0 | 0 | 0 | 0 | 1 | 1 | 0 | 0 | 0 | 0 | 0 | 0 | 0 | 1 | 0 | 1 | 1 | 1 | 3 | 9 | 9 | 86.75 | 0.8193% | 63
TR81 | 1 | 3 | 0 | 0 | 1 | 3 | 0 | 0 | 0 | 0 | 1 | 0 | 0 | 1 | 0 | 3 | 3 | 9 | 3 | 3 | 9 | 130.75 | 1.235% | 41
TR82 | 0 | 0 | 0 | 0 | 1 | 3 | 0 | 0 | 0 | 0 | 0 | 0 | 0 | 1 | 0 | 1 | 1 | 3 | 3 | 3 | 9 | 82.25 | 0.7768% | 69
TR83 | 0 | 3 | 0 | 0 | 1 | 3 | 0 | 0 | 0 | 0 | 1 | 0 | 3 | 1 | 0 | 3 | 3 | 3 | 3 | 3 | 9 | 120 | 1.133% | 49
TR84 | 1 | 3 | 0 | 0 | 1 | 3 | 0 | 0 | 0 | 0 | 1 | 0 | 3 | 1 | 0 | 3 | 3 | 1 | 3 | 9 | 9 | 135 | 1.275% | 35

## TR-TR_interaction
| TR1 | TR2 | TR3 | TR4 | TR5 | TR6 | TR7 | TR8 | TR9 | TR10 | TR11 | TR12 | TR13 | TR14 | TR15 | TR16 | TR17 | TR18 | TR19 | TR20 | TR21 | TR22 | TR23 | TR24 | TR25 | TR26 | TR27 | TR28 | TR29 | TR30 | TR31 | TR32 | TR33 | TR34 | TR35 | TR36 | TR37 | TR38 | TR39 | TR40 | TR41 | TR42 | TR43 | TR44 | TR45 | TR46 | TR47 | TR48 | TR49 | TR50 | TR51 | TR52 | TR53 | TR54 | TR55 | TR56 | TR57 | TR58 | TR59 | TR60 | TR61 | TR62 | TR63 | TR64 | TR65 | TR66 | TR67 | TR68 | TR69 | TR70 | TR71 | TR72 | TR73 | TR74 | TR75 | TR76 | TR77 | TR78 | TR79 | TR80 | TR81 | TR82 | TR83 | TR84
TR1 | bar: TR1
TR2 | bar: TR1 to TR2
TR3 | bar: TR1 to TR3
TR4 | bar: TR1 to TR4
TR5 | TR1: o; TR2: -; TR3: o; TR4: +
TR6 | TR1: o; TR2: -; TR3: o; TR4: +; TR5: +
TR7 | bar: TR1 to TR7
TR8 | TR1: +; TR2: +; TR3: +; TR4: -; TR5: o; TR6: o; TR7: o
TR9 | bar: TR1 to TR9
TR10 | TR1: +; TR2: -; TR3: o; TR4: o; TR5: -; TR6: -; TR7: -; TR8: o; TR9: -
TR11 | TR1: +; TR2: -; TR3: +; TR4: +; TR5: +; TR6: +; TR7: +; TR8: o; TR9: -; TR10: +
TR12 | TR1: -; TR2: -; TR3: o; TR4: +; TR5: -; TR6: -; TR7: -; TR8: o; TR9: +; TR10: +; TR11: +
TR13 | TR1: +; TR2: +; TR3: +; TR4: +; TR5: +; TR6: +; TR7: +; TR8: +; TR9: -; TR10: +; TR11: -; TR12: o
TR14 | TR1: -; TR2: -; TR3: o; TR4: -; TR5: -; TR6: -; TR7: -; TR8: -; TR9: o; TR10: +; TR11: +; TR12: o; TR13: -
TR15 | TR1: +; TR2: +; TR3: +; TR4: o; TR5: +; TR6: +; TR7: +; TR8: +; TR9: -; TR10: +; TR11: -; TR12: o; TR13: o; TR14: +
TR16 | TR1: +; TR2: -; TR3: +; TR4: -; TR5: +; TR6: +; TR7: +; TR8: -; TR9: -; TR10: +; TR11: +; TR12: o; TR13: +; TR14: -; TR15: +
TR17 | TR1: o; TR2: +; TR3: +; TR4: +; TR5: +; TR6: +; TR7: +; TR8: o; TR9: -; TR10: +; TR11: -; TR12: +; TR13: +; TR14: -; TR15: +; TR16: -
TR18 | TR1: o; TR2: +; TR3: +; TR4: +; TR5: +; TR6: +; TR7: +; TR8: o; TR9: -; TR10: +; TR11: -; TR12: +; TR13: +; TR14: -; TR15: +; TR16: -; TR17: +
TR19 | TR1: +; TR2: +; TR3: +; TR4: +; TR5: +; TR6: +; TR7: +; TR8: o; TR9: -; TR10: +; TR11: -; TR12: +; TR13: +; TR14: -; TR15: +; TR16: -; TR17: +; TR18: +
TR20 | bar: TR1 to TR20
TR21 | TR1: +; TR2: +; TR3: +; TR4: -; TR5: o; TR6: o; TR7: o; TR8: +; TR9: o; TR10: +; TR11: -; TR12: +; TR13: +; TR14: -; TR15: +; TR16: -; TR17: +; TR18: +; TR19: +; TR20: +
TR22 | TR1: +; TR2: +; TR3: +; TR4: o; TR5: o; TR6: o; TR7: o; TR8: +; TR9: o; TR10: +; TR11: -; TR12: +; TR13: +; TR14: -; TR15: +; TR16: -; TR17: +; TR18: +; TR19: +; TR20: +; TR21: +
TR23 | TR1: o; TR2: -; TR3: o; TR4: o; TR5: +; TR6: +; TR7: +; TR8: +; TR9: o; TR10: o; TR11: o; TR12: o; TR13: o; TR14: o; TR15: o; TR16: o; TR17: +; TR18: +; TR19: +; TR20: +; TR21: +; TR22: +
TR24 | TR1: +; TR2: +; TR3: +; TR4: +; TR5: -; TR6: -; TR7: -; TR8: -; TR9: o; TR10: +; TR11: -; TR12: o; TR13: +; TR14: -; TR15: +; TR16: -; TR17: +; TR18: +; TR19: +; TR20: +; TR21: +; TR22: +; TR23: +
TR25 | TR1: +; TR2: +; TR3: o; TR4: +; TR5: o; TR6: o; TR7: o; TR8: o; TR9: -; TR10: +; TR11: -; TR12: +; TR13: o; TR14: -; TR15: o; TR16: -; TR17: +; TR18: o; TR19: +; TR20: +; TR21: o; TR22: o; TR23: o; TR24: +
TR26 | TR1: +; TR2: o; TR3: o; TR4: +; TR5: +; TR6: +; TR7: +; TR8: +; TR9: -; TR10: +; TR11: +; TR12: o; TR13: o; TR14: -; TR15: o; TR16: -; TR17: +; TR18: o; TR19: +; TR20: +; TR21: o; TR22: o; TR23: o; TR24: +; TR25: +
TR27 | TR1: o; TR2: o; TR3: o; TR4: o; TR5: +; TR6: +; TR7: +; TR8: o; TR9: -; TR10: +; TR11: -; TR12: o; TR13: +; TR14: -; TR15: +; TR16: -; TR17: +; TR18: +; TR19: +; TR20: +; TR21: +; TR22: +; TR23: +; TR24: +; TR25: +; TR26: +
TR28 | TR1: +; TR2: -; TR3: o; TR4: o; TR5: -; TR6: -; TR7: -; TR8: o; TR9: o; TR10: +; TR11: +; TR12: -; TR13: +; TR14: -; TR15: +; TR16: -; TR17: +; TR18: +; TR19: +; TR20: +; TR21: +; TR22: +; TR23: o; TR24: +; TR25: +; TR26: o; TR27: +
TR29 | TR1: -; TR2: o; TR3: o; TR4: o; TR5: -; TR6: -; TR7: -; TR8: o; TR9: -; TR10: +; TR11: +; TR12: -; TR13: +; TR14: -; TR15: +; TR16: -; TR17: +; TR18: +; TR19: +; TR20: +; TR21: +; TR22: +; TR23: o; TR24: o; TR25: o; TR26: o; TR27: +; TR28: +
TR30 | TR1: +; TR2: +; TR3: +; TR4: +; TR5: +; TR6: +; TR7: +; TR8: o; TR9: -; TR10: +; TR11: +; TR12: -; TR13: +; TR14: -; TR15: +; TR16: -; TR17: +; TR18: +; TR19: +; TR20: +; TR21: +; TR22: +; TR23: o; TR24: +; TR25: +; TR26: +; TR27: +; TR28: +; TR29: +
TR31 | TR1: +; TR2: o; TR3: o; TR4: +; TR5: +; TR6: +; TR7: +; TR8: o; TR9: o; TR10: o; TR11: -; TR12: o; TR13: +; TR14: -; TR15: +; TR16: -; TR17: +; TR18: +; TR19: +; TR20: +; TR21: +; TR22: +; TR23: +; TR24: o; TR25: o; TR26: +; TR27: +; TR28: +; TR29: +; TR30: +
TR32 | TR1: o; TR2: o; TR3: o; TR4: o; TR5: o; TR6: o; TR7: o; TR8: o; TR9: -; TR10: +; TR11: -; TR12: +; TR13: +; TR14: -; TR15: o; TR16: o; TR17: o; TR18: o; TR19: o; TR20: o; TR21: o; TR22: o; TR23: o; TR24: o; TR25: o; TR26: o; TR27: +; TR28: +; TR29: +; TR30: +; TR31: +
TR33 | TR1: -; TR2: o; TR3: o; TR4: o; TR5: o; TR6: o; TR7: o; TR8: o; TR9: o; TR10: +; TR11: +; TR12: o; TR13: o; TR14: o; TR15: o; TR16: o; TR17: o; TR18: o; TR19: o; TR20: o; TR21: o; TR22: o; TR23: o; TR24: o; TR25: -; TR26: o; TR27: +; TR28: +; TR29: +; TR30: +; TR31: +; TR32: +
TR34 | bar: TR1 to TR34
TR35 | TR1: +; TR2: -; TR3: o; TR4: o; TR5: -; TR6: -; TR7: -; TR8: o; TR9: -; TR10: +; TR11: +; TR12: -; TR13: +; TR14: -; TR15: +; TR16: -; TR17: +; TR18: +; TR19: +; TR20: +; TR21: +; TR22: +; TR23: o; TR24: +; TR25: +; TR26: o; TR27: +; TR28: +; TR29: +; TR30: +; TR31: o; TR32: +; TR33: +; TR34: +
TR36 | TR1: +; TR2: o; TR3: o; TR4: +; TR5: +; TR6: +; TR7: +; TR8: o; TR9: o; TR10: +; TR11: -; TR12: o; TR13: o; TR14: o; TR15: o; TR16: o; TR17: o; TR18: o; TR19: o; TR20: o; TR21: o; TR22: o; TR23: o; TR24: +; TR25: +; TR26: +; TR27: +; TR28: +; TR29: +; TR30: +; TR31: +; TR32: +; TR33: +; TR34: +; TR35: +
TR37 | TR1: +; TR2: +; TR3: +; TR4: o; TR5: +; TR6: +; TR7: +; TR8: +; TR9: o; TR10: +; TR11: -; TR12: o; TR13: +; TR14: -; TR15: +; TR16: -; TR17: +; TR18: -; TR19: -; TR20: +; TR21: +; TR22: -; TR23: +; TR24: +; TR25: o; TR26: +; TR27: +; TR28: o; TR29: +; TR30: +; TR31: o; TR32: o; TR33: o; TR34: +; TR35: +; TR36: +
TR38 | TR1: +; TR2: +; TR3: +; TR4: -; TR5: +; TR6: +; TR7: +; TR8: +; TR9: -; TR10: +; TR11: -; TR12: o; TR13: +; TR14: -; TR15: +; TR16: -; TR17: +; TR18: -; TR19: -; TR20: +; TR21: +; TR22: +; TR23: +; TR24: +; TR25: o; TR26: +; TR27: +; TR28: o; TR29: +; TR30: +; TR31: o; TR32: o; TR33: +; TR34: +; TR35: +; TR36: +; TR37: +
TR39 | TR1: +; TR2: -; TR3: +; TR4: o; TR5: -; TR6: -; TR7: -; TR8: -; TR9: o; TR10: +; TR11: +; TR12: -; TR13: +; TR14: -; TR15: +; TR16: -; TR17: +; TR18: -; TR19: -; TR20: +; TR21: +; TR22: +; TR23: +; TR24: +; TR25: o; TR26: +; TR27: +; TR28: o; TR29: +; TR30: +; TR31: o; TR32: o; TR33: +; TR34: +; TR35: +; TR36: +; TR37: +; TR38: +
TR40 | TR1: o; TR2: -; TR3: +; TR4: -; TR5: -; TR6: -; TR7: -; TR8: o; TR9: -; TR10: +; TR11: o; TR12: o; TR13: -; TR14: -; TR15: -; TR16: -; TR17: -; TR18: -; TR19: -; TR20: +; TR21: +; TR22: +; TR23: +; TR24: +; TR25: o; TR26: +; TR27: o; TR28: o; TR29: +; TR30: +; TR31: o; TR32: o; TR33: +; TR34: +; TR35: +; TR36: +; TR37: -; TR38: +; TR39: +
TR41 | TR1: +; TR2: +; TR3: +; TR4: -; TR5: +; TR6: +; TR7: +; TR8: +; TR9: -; TR10: +; TR11: -; TR12: +; TR13: +; TR14: -; TR15: +; TR16: -; TR17: +; TR18: -; TR19: -; TR20: +; TR21: +; TR22: +; TR23: +; TR24: +; TR25: o; TR26: +; TR27: +; TR28: o; TR29: +; TR30: +; TR31: o; TR32: o; TR33: o; TR34: +; TR35: +; TR36: +; TR37: +; TR38: +; TR39: +; TR40: +
TR42 | TR1: -; TR2: o; TR3: +; TR4: -; TR5: -; TR6: -; TR7: -; TR8: -; TR9: -; TR10: +; TR11: +; TR12: -; TR13: -; TR14: -; TR15: -; TR16: -; TR17: -; TR18: -; TR19: -; TR20: +; TR21: +; TR22: +; TR23: +; TR24: +; TR25: o; TR26: +; TR27: +; TR28: o; TR29: +; TR30: +; TR31: o; TR32: o; TR33: o; TR34: +; TR35: +; TR36: +; TR37: +; TR38: +; TR39: +; TR40: +; TR41: +
TR43 | TR1: -; TR2: -; TR3: +; TR4: -; TR5: -; TR6: -; TR7: -; TR8: -; TR9: -; TR10: +; TR11: +; TR12: -; TR13: -; TR14: -; TR15: -; TR16: -; TR17: -; TR18: -; TR19: -; TR20: +; TR21: +; TR22: +; TR23: +; TR24: +; TR25: o; TR26: +; TR27: +; TR28: o; TR29: +; TR30: +; TR31: o; TR32: o; TR33: o; TR34: +; TR35: +; TR36: +; TR37: +; TR38: +; TR39: +; TR40: +; TR41: -; TR42: +
TR44 | TR1: +; TR2: o; TR3: o; TR4: o; TR5: o; TR6: o; TR7: o; TR8: +; TR9: o; TR10: o; TR11: o; TR12: o; TR13: o; TR14: o; TR15: o; TR16: o; TR17: o; TR18: o; TR19: o; TR20: o; TR21: o; TR22: o; TR23: o; TR24: +; TR25: o; TR26: o; TR27: o; TR28: o; TR29: +; TR30: +; TR31: o; TR32: o; TR33: o; TR34: +; TR35: +; TR36: +; TR37: +; TR38: +; TR39: +; TR40: +; TR41: +; TR42: +; TR43: -
TR45 | bar: TR1 to TR45
TR46 | TR1: +; TR2: o; TR3: o; TR4: +; TR5: o; TR6: o; TR7: o; TR8: +; TR9: o; TR10: o; TR11: -; TR12: o; TR13: o; TR14: o; TR15: o; TR16: o; TR17: o; TR18: o; TR19: o; TR20: o; TR21: o; TR22: o; TR23: o; TR24: +; TR25: o; TR26: o; TR27: +; TR28: o; TR29: +; TR30: o; TR31: o; TR32: +; TR33: o; TR34: +; TR35: +; TR36: +; TR37: +; TR38: +; TR39: +; TR40: +; TR41: o; TR42: o; TR43: +; TR44: +; TR45: +
TR47 | TR1: +; TR2: o; TR3: o; TR4: +; TR5: o; TR6: o; TR7: o; TR8: +; TR9: -; TR10: +; TR11: -; TR12: o; TR13: o; TR14: o; TR15: o; TR16: o; TR17: o; TR18: o; TR19: o; TR20: o; TR21: o; TR22: o; TR23: o; TR24: +; TR25: +; TR26: +; TR27: +; TR28: +; TR29: +; TR30: +; TR31: +; TR32: +; TR33: +; TR34: +; TR35: +; TR36: +; TR37: +; TR38: +; TR39: +; TR40: +; TR41: o; TR42: o; TR43: -; TR44: +; TR45: +; TR46: +
TR48 | TR1: +; TR2: o; TR3: o; TR4: +; TR5: o; TR6: o; TR7: o; TR8: +; TR9: o; TR10: o; TR11: -; TR12: o; TR13: o; TR14: o; TR15: o; TR16: o; TR17: o; TR18: o; TR19: o; TR20: o; TR21: o; TR22: o; TR23: o; TR24: +; TR25: o; TR26: o; TR27: +; TR28: o; TR29: +; TR30: o; TR31: o; TR32: +; TR33: -; TR34: +; TR35: +; TR36: +; TR37: +; TR38: +; TR39: +; TR40: +; TR41: o; TR42: o; TR43: -; TR44: +; TR45: +; TR46: +; TR47: +
TR49 | TR1: o; TR2: -; TR3: +; TR4: -; TR5: o; TR6: o; TR7: o; TR8: o; TR9: o; TR10: +; TR11: o; TR12: o; TR13: o; TR14: o; TR15: o; TR16: o; TR17: o; TR18: o; TR19: o; TR20: o; TR21: +; TR22: +; TR23: +; TR24: +; TR25: o; TR26: o; TR27: o; TR28: o; TR29: o; TR30: +; TR31: o; TR32: o; TR33: o; TR34: o; TR35: o; TR36: o; TR37: -; TR38: +; TR39: -; TR40: -; TR41: o; TR42: o; TR43: -; TR44: -; TR45: -; TR46: -; TR47: o; TR48: o
TR50 | TR1: o; TR2: o; TR3: o; TR4: o; TR5: o; TR6: o; TR7: o; TR8: o; TR9: o; TR10: o; TR11: o; TR12: o; TR13: o; TR14: o; TR15: o; TR16: o; TR17: o; TR18: o; TR19: o; TR20: o; TR21: o; TR22: o; TR23: o; TR24: o; TR25: o; TR26: o; TR27: o; TR28: o; TR29: o; TR30: o; TR31: o; TR32: o; TR33: o; TR34: o; TR35: o; TR36: o; TR37: -; TR38: +; TR39: -; TR40: -; TR41: o; TR42: o; TR43: -; TR44: -; TR45: -; TR46: -; TR47: o; TR48: o; TR49: +
TR51 | TR1: o; TR2: -; TR3: +; TR4: -; TR5: o; TR6: o; TR7: o; TR8: o; TR9: o; TR10: +; TR11: o; TR12: o; TR13: -; TR14: +; TR15: -; TR16: -; TR17: -; TR18: -; TR19: -; TR20: +; TR21: +; TR22: +; TR23: +; TR24: +; TR25: o; TR26: +; TR27: o; TR28: o; TR29: +; TR30: +; TR31: +; TR32: o; TR33: o; TR34: +; TR35: +; TR36: +; TR37: -; TR38: +; TR39: -; TR40: +; TR41: o; TR42: o; TR43: -; TR44: -; TR45: +; TR46: -; TR47: o; TR48: o; TR49: +; TR50: +
TR52 | o | o | + | o | o | o | o | o | o | + | o | o | o | o | o | o | o | o | o | o | + | + | + | o | o | o | o | o | o | + | o | + | o | + | + | + | - | + | - | + | o | o | - | - | + | - | o | o | + | + | +
TR53 | bar: TR1 to TR53
TR54 | bar: TR1 to TR54
TR55 | bar: TR1 to TR55
TR56 | bar: TR1 to TR56
TR57 | bar: TR1 to TR57
TR58 | bar: TR1 to TR58
TR59 | o | o | + | o | o | o | o | o | o | + | o | o | o | o | o | o | o | o | o | o | o | o | o | + | o | o | - | o | o | o | o | o | o | o | o | o | o | o | o | o | o | o | o | o | o | o | o | o | o | o | o | o | o | o | o | o | + | +
TR60 | bar: TR1 to TR60
TR61 | o | o | - | o | o | o | o | o | - | - | o | o | o | o | o | o | o | o | o | o | + | - | + | + | + | + | o | + | + | + | + | - | + | + | + | + | - | + | - | + | o | + | - | + | + | - | + | o | - | - | - | + | + | + | + | + | o | o | - | +
TR62 | o | o | - | o | o | o | o | o | o | - | o | o | o | o | o | o | o | o | o | o | + | - | o | + | + | + | o | + | + | + | + | - | + | + | + | + | - | + | - | + | o | + | - | + | + | - | + | o | - | - | - | + | + | + | + | + | o | o | - | + | +
TR63 | o | o | + | o | o | o | o | o | o | + | o | o | o | o | o | o | o | o | o | o | + | + | + | + | + | + | o | + | + | + | + | o | + | + | + | + | - | + | - | + | o | + | - | + | + | - | + | o | + | + | + | + | + | + | + | + | o | o | - | - | - | +
TR64 | o | o | + | o | o | o | o | o | o | - | o | o | o | o | o | o | o | o | o | o | + | + | + | + | + | + | o | + | + | + | + | - | + | + | + | + | - | + | - | + | o | + | - | + | + | - | + | o | + | + | + | + | + | + | + | + | o | o | - | - | - | + | +
TR65 | o | o | + | o | o | o | o | o | o | + | o | o | o | + | + | - | - | - | - | + | + | + | + | + | + | + | o | + | + | + | + | o | o | + | + | + | - | + | - | + | + | + | - | - | + | - | + | o | + | + | + | + | o | + | + | o | o | o | - | - | o | o | + | +
TR66 | o | o | + | o | o | o | o | o | - | + | o | o | o | - | - | - | - | - | - | + | + | + | + | + | o | + | + | + | + | + | + | + | + | + | + | + | - | + | - | + | + | + | - | - | + | - | + | o | + | + | + | + | o | + | + | o | o | o | - | - | o | o | + | + | +
TR67 | o | o | + | o | o | o | o | o | - | + | o | o | o | o | o | o | o | o | o | + | + | + | + | + | + | + | o | + | + | + | + | - | + | + | + | + | - | + | - | + | + | + | - | - | + | - | + | o | + | + | + | + | + | + | + | + | o | o | - | - | - | o | + | + | + | +
TR68 | o | o | + | o | o | o | o | o | o | + | o | o | o | o | o | o | o | + | + | + | + | + | + | + | o | + | o | o | + | + | + | o | o | + | + | + | - | + | - | + | + | + | - | - | + | - | + | o | + | + | + | + | o | + | + | + | o | o | - | - | o | o | + | + | + | + | +
TR69 | o | o | + | o | o | o | o | o | - | + | o | o | o | o | o | o | o | o | o | + | + | + | + | + | + | + | o | + | + | + | + | o | + | + | + | + | - | + | - | + | + | + | - | - | + | - | + | o | + | + | + | + | o | + | + | + | o | o | - | - | o | o | + | + | + | + | + | +
TR70 | + | + | + | + | + | + | + | o | + | + | - | + | + | o | o | o | o | + | + | + | + | + | + | + | o | + | + | + | + | + | + | o | o | + | + | + | + | + | + | + | + | + | - | + | + | + | + | o | + | + | + | + | + | + | + | + | o | o | - | - | o | o | + | + | + | + | + | + | +
TR71 | o | o | + | - | o | o | o | o | - | + | o | + | + | o | o | o | o | + | + | + | + | + | + | + | o | + | + | o | + | + | + | o | + | + | + | + | + | + | + | + | + | + | - | + | + | + | + | o | + | + | + | + | o | + | + | + | o | o | - | - | o | o | + | + | + | + | + | + | + | +
TR72 | o | o | + | o | + | + | + | o | - | + | o | o | o | o | o | o | o | + | + | + | + | + | + | + | + | + | + | + | + | + | + | + | + | + | + | + | - | + | - | + | + | + | - | + | + | + | + | o | + | + | + | + | + | + | + | + | - | - | - | - | o | o | + | + | + | + | + | + | + | + | +
TR73 | o | o | + | + | o | o | o | + | - | + | o | o | o | o | o | o | o | o | o | o | + | + | + | o | o | o | o | o | o | o | o | + | o | + | o | + | o | + | o | + | o | o | o | o | o | o | o | o | + | + | + | + | + | + | + | + | o | o | o | o | o | o | + | + | + | + | + | + | + | + | + | +
TR74 | o | o | + | + | o | o | o | + | - | + | o | o | o | o | o | o | o | o | o | o | + | + | + | o | o | o | o | o | o | o | o | + | o | + | o | + | o | + | o | + | o | o | o | o | o | o | o | o | + | + | + | + | + | + | + | + | o | o | o | o | o | o | + | + | + | + | + | + | + | + | + | + | +
TR75 | o | o | + | + | o | o | o | - | - | + | o | o | o | o | o | o | o | o | o | o | + | + | + | + | o | + | + | o | + | o | + | + | + | + | + | + | - | + | - | + | o | o | - | - | - | - | - | o | - | + | + | + | - | + | + | - | + | + | + | + | o | o | + | + | + | + | + | + | + | + | + | - | - | -
TR76 | o | o | + | o | o | o | o | o | - | + | o | o | o | o | o | o | o | o | o | o | + | + | + | + | o | + | + | o | + | o | + | + | + | + | + | + | - | + | - | + | o | o | - | - | - | - | o | o | + | + | + | + | o | + | + | + | + | + | + | + | o | o | + | + | + | + | + | + | + | + | + | + | + | + | +
TR77 | + | o | o | + | o | o | o | + | - | + | o | o | o | o | o | o | o | o | o | o | + | o | + | + | o | + | + | o | + | o | + | + | + | + | + | + | - | + | - | + | o | o | - | - | - | - | o | o | - | + | + | + | - | + | + | o | o | o | + | + | o | o | + | + | + | + | + | + | + | + | + | - | + | + | + | +
TR78 | + | o | o | + | o | o | o | + | - | + | o | o | o | o | o | o | o | o | o | o | + | o | + | + | + | + | + | o | + | + | + | + | + | + | + | + | + | + | + | + | + | + | - | - | + | + | + | o | + | + | + | + | o | + | + | o | o | o | + | + | o | o | + | + | + | + | + | + | + | + | + | + | + | + | + | + | +
TR79 | + | o | o | + | o | o | o | + | - | + | o | o | o | o | o | o | o | o | o | o | + | o | + | + | + | + | + | o | + | + | + | + | + | + | + | + | + | + | + | + | + | + | - | - | + | + | + | o | + | + | + | + | o | + | + | + | o | o | + | + | o | o | + | + | + | + | + | + | + | + | + | + | + | + | - | - | - | -
TR80 | + | o | o | + | o | o | o | + | - | + | o | o | o | o | o | o | o | o | o | o | + | o | + | + | + | + | + | o | + | + | + | + | + | + | + | + | + | + | + | + | + | + | - | - | + | + | + | o | + | + | + | + | o | + | + | + | - | - | - | - | o | o | + | + | + | + | + | + | + | + | + | + | + | + | - | - | - | - | +
TR81 | bar: TR1 to TR81
TR82 | bar: TR1 to TR82
TR83 | bar: TR1 to TR83
TR84 | + | - | o | + | o | o | o | + | o | + | o | o | o | o | o | o | o | o | o | o | o | o | o | + | o | o | + | o | o | o | o | o | o | o | o | o | o | o | o | o | + | + | o | o | o | o | o | o | o | o | o | o | o | o | o | o | o | o | o | o | o | o | o | o | o | o | o | o | o | o | + | o | o | o | o | o | o | o | o | o | - | - | -
| TR1 | TR2 | TR3 | TR4 | TR5 | TR6 | TR7 | TR8 | TR9 | TR10 | TR11 | TR12 | TR13 | TR14 | TR15 | TR16 | TR17 | TR18 | TR19 | TR20 | TR21 | TR22 | TR23 | TR24 | TR25 | TR26 | TR27 | TR28 | TR29 | TR30 | TR31 | TR32 | TR33 | TR34 | TR35 | TR36 | TR37 | TR38 | TR39 | TR40 | TR41 | TR42 | TR43 | TR44 | TR45 | TR46 | TR47 | TR48 | TR49 | TR50 | TR51 | TR52 | TR53 | TR54 | TR55 | TR56 | TR57 | TR58 | TR59 | TR60 | TR61 | TR62 | TR63 | TR64 | TR65 | TR66 | TR67 | TR68 | TR69 | TR70 | TR71 | TR72 | TR73 | TR74 | TR75 | TR76 | TR77 | TR78 | TR79 | TR80 | TR81 | TR82 | TR83 | TR84

## CR-TR_Importance
| C1 | C2 | C3 | C4 | C5 | C6 | C7 | C8 | C9 | C10 | C11 | C12 | C13 | C14 | C15 | C16 | C17 | C18 | C19 | C20 | C21 | SUM | Weight | Rank
TR1 | 36 | 0 | 0 | 0 | 27 | 29.25 | 3.5 | 0 | 0 | 0 | 0 | 0 | 9.75 | 2.75 | 0 | 3.75 | 11.25 | 8.25 | 0 | 8.25 | 0 | 139.75 | 1.32% | 31
TR2 | 36 | 3.25 | 0 | 11.25 | 27 | 29.25 | 3.5 | 0 | 0 | 0 | 0 | 0 | 9.75 | 8.25 | 10.5 | 11.25 | 11.25 | 8.25 | 0 | 8.25 | 0 | 177.75 | 1.679% | 11
TR3 | 12 | 0 | 0 | 0 | 9 | 9.75 | 0 | 0 | 0 | 0 | 0 | 0 | 29.25 | 2.75 | 3.5 | 11.25 | 33.75 | 24.75 | 0 | 2.75 | 0 | 138.75 | 1.31% | 32
TR4 | 36 | 9.75 | 0 | 11.25 | 27 | 9.75 | 3.5 | 0 | 0 | 0 | 3.25 | 0 | 9.75 | 8.25 | 0 | 11.25 | 11.25 | 8.25 | 0 | 8.25 | 3.75 | 161.25 | 1.523% | 19
TR5 | 4 | 29.25 | 0 | 11.25 | 9 | 3.25 | 3.5 | 0 | 0 | 0 | 0 | 0 | 9.75 | 8.25 | 0 | 3.75 | 11.25 | 2.75 | 0 | 8.25 | 0 | 104.25 | 0.9846% | 53
TR6 | 4 | 29.25 | 0 | 11.25 | 9 | 3.25 | 3.5 | 0 | 0 | 0 | 0 | 0 | 9.75 | 2.75 | 0 | 3.75 | 11.25 | 2.75 | 0 | 8.25 | 0 | 98.75 | 0.9327% | 60
TR7 | 0 | 29.25 | 0 | 11.25 | 3 | 3.25 | 0 | 0 | 0 | 0 | 0 | 0 | 9.75 | 2.75 | 0 | 11.25 | 11.25 | 2.75 | 0 | 2.75 | 0 | 87.25 | 0.8241% | 62
TR8 | 12 | 9.75 | 12 | 11.25 | 3 | 9.75 | 10.5 | 0 | 0 | 11.25 | 9.75 | 3.25 | 9.75 | 2.75 | 0 | 11.25 | 33.75 | 24.75 | 0 | 8.25 | 11.25 | 194.25 | 1.835% | 5
TR9 | 4 | 0 | 36 | 0 | 0 | 0 | 31.5 | 13.5 | 2 | 0 | 0 | 3.25 | 3.25 | 0 | 0 | 3.75 | 3.75 | 2.75 | 0 | 8.25 | 3.75 | 115.75 | 1.093% | 50
TR10 | 4 | 0 | 36 | 0 | 3 | 9.75 | 31.5 | 4.5 | 6 | 11.25 | 0 | 3.25 | 9.75 | 0 | 0 | 11.25 | 11.25 | 8.25 | 0 | 8.25 | 0 | 158 | 1.492% | 21
TR11 | 12 | 0 | 36 | 0 | 3 | 9.75 | 10.5 | 4.5 | 6 | 11.25 | 0 | 0 | 9.75 | 0 | 0 | 11.25 | 11.25 | 8.25 | 0 | 8.25 | 0 | 141.75 | 1.339% | 28
TR12 | 4 | 0 | 36 | 0 | 0 | 0 | 31.5 | 1.5 | 2 | 0 | 0 | 3.25 | 3.25 | 0 | 0 | 3.75 | 3.75 | 2.75 | 0 | 2.75 | 0 | 94.5 | 0.8925% | 61
TR13 | 36 | 29.25 | 0 | 33.75 | 27 | 29.25 | 0 | 0 | 0 | 0 | 0 | 0 | 9.75 | 2.75 | 10.5 | 3.75 | 11.25 | 8.25 | 0 | 8.25 | 11.25 | 221 | 2.087% | 2
TR14 | 36 | 29.25 | 0 | 33.75 | 27 | 29.25 | 0 | 0 | 0 | 0 | 0 | 0 | 9.75 | 2.75 | 0 | 3.75 | 11.25 | 2.75 | 0 | 2.75 | 3.75 | 192 | 1.813% | 6
TR15 | 12 | 29.25 | 0 | 33.75 | 27 | 29.25 | 0 | 0 | 0 | 0 | 0 | 0 | 9.75 | 2.75 | 10.5 | 3.75 | 11.25 | 8.25 | 0 | 2.75 | 0 | 180.25 | 1.702% | 9
TR16 | 12 | 29.25 | 0 | 33.75 | 27 | 29.25 | 0 | 0 | 0 | 0 | 0 | 0 | 9.75 | 2.75 | 10.5 | 3.75 | 3.75 | 2.75 | 0 | 8.25 | 11.25 | 184 | 1.738% | 8
TR17 | 4 | 9.75 | 0 | 11.25 | 27 | 9.75 | 0 | 0 | 0 | 0 | 0 | 0 | 29.25 | 8.25 | 0 | 11.25 | 11.25 | 8.25 | 0 | 2.75 | 0 | 132.75 | 1.254% | 36
TR18 | 12 | 9.75 | 0 | 11.25 | 27 | 9.75 | 0 | 0 | 0 | 0 | 0 | 0 | 9.75 | 8.25 | 0 | 11.25 | 11.25 | 8.25 | 0 | 8.25 | 0 | 126.75 | 1.197% | 44
TR19 | 12 | 9.75 | 0 | 11.25 | 27 | 29.25 | 10.5 | 1.5 | 0 | 0 | 0 | 0 | 9.75 | 8.25 | 0 | 11.25 | 11.25 | 8.25 | 0 | 8.25 | 3.75 | 162 | 1.53% | 18
TR20 | 12 | 29.25 | 0 | 11.25 | 27 | 29.25 | 3.5 | 0 | 0 | 0 | 0 | 0 | 9.75 | 8.25 | 0 | 11.25 | 11.25 | 8.25 | 0 | 8.25 | 3.75 | 173 | 1.634% | 14
TR21 | 12 | 3.25 | 0 | 11.25 | 9 | 29.25 | 0 | 0 | 0 | 0 | 0 | 0 | 9.75 | 2.75 | 0 | 11.25 | 11.25 | 24.75 | 0 | 2.75 | 0 | 127.25 | 1.202% | 42
TR22 | 12 | 3.25 | 0 | 11.25 | 9 | 29.25 | 0 | 0 | 0 | 0 | 0 | 0 | 9.75 | 2.75 | 0 | 11.25 | 11.25 | 24.75 | 0 | 2.75 | 0 | 127.25 | 1.202% | 42
TR23 | 4 | 9.75 | 0 | 11.25 | 9 | 29.25 | 3.5 | 0 | 0 | 0 | 0 | 0 | 9.75 | 2.75 | 0 | 3.75 | 11.25 | 2.75 | 0 | 2.75 | 0 | 99.75 | 0.9421% | 58
TR24 | 12 | 29.25 | 0 | 11.25 | 27 | 29.25 | 3.5 | 0 | 0 | 0 | 0 | 0 | 9.75 | 2.75 | 0 | 3.75 | 11.25 | 8.25 | 0 | 8.25 | 3.75 | 160 | 1.511% | 20
TR25 | 0 | 0 | 12 | 0 | 0 | 0 | 31.5 | 4.5 | 6 | 0 | 0 | 9.75 | 0 | 0 | 0 | 11.25 | 3.75 | 2.75 | 0 | 8.25 | 11.25 | 101 | 0.9539% | 55
TR26 | 4 | 9.75 | 12 | 0 | 3 | 0 | 31.5 | 13.5 | 6 | 0 | 0 | 3.25 | 9.75 | 0 | 0 | 11.25 | 11.25 | 2.75 | 0 | 24.75 | 33.75 | 176.5 | 1.667% | 12
TR27 | 4 | 0 | 12 | 0 | 3 | 0 | 31.5 | 13.5 | 6 | 0 | 0 | 3.25 | 0 | 0 | 0 | 3.75 | 3.75 | 2.75 | 0 | 2.75 | 0 | 86.25 | 0.8146% | 64
TR28 | 4 | 0 | 36 | 0 | 3 | 0 | 31.5 | 13.5 | 18 | 0 | 0 | 3.25 | 0 | 0 | 0 | 3.75 | 3.75 | 2.75 | 0 | 8.25 | 3.75 | 131.5 | 1.242% | 38
TR29 | 0 | 0 | 12 | 0 | 3 | 0 | 10.5 | 13.5 | 6 | 0 | 0 | 0 | 0 | 0 | 0 | 3.75 | 3.75 | 2.75 | 0 | 8.25 | 0 | 63.5 | 0.5997% | 81
TR30 | 4 | 0 | 12 | 0 | 3 | 0 | 10.5 | 13.5 | 6 | 0 | 0 | 0 | 0 | 0 | 0 | 3.75 | 11.25 | 2.75 | 0 | 8.25 | 11.25 | 86.25 | 0.8146% | 64
TR31 | 0 | 0 | 12 | 0 | 3 | 0 | 31.5 | 13.5 | 18 | 0 | 0 | 0 | 0 | 0 | 0 | 3.75 | 3.75 | 2.75 | 0 | 24.75 | 33.75 | 146.75 | 1.386% | 25
TR32 | 0 | 0 | 0 | 0 | 3 | 0 | 10.5 | 4.5 | 6 | 0 | 0 | 0 | 0 | 0 | 0 | 3.75 | 0 | 2.75 | 0 | 24.75 | 11.25 | 66.5 | 0.6281% | 77
TR33 | 0 | 0 | 0 | 0 | 3 | 0 | 10.5 | 1.5 | 18 | 0 | 0 | 3.25 | 0 | 0 | 0 | 3.75 | 0 | 2.75 | 0 | 8.25 | 3.75 | 54.75 | 0.5171% | 83
TR34 | 0 | 0 | 0 | 0 | 3 | 0 | 31.5 | 1.5 | 18 | 0 | 0 | 0 | 0 | 0 | 0 | 3.75 | 0 | 2.75 | 0 | 8.25 | 11.25 | 80 | 0.7556% | 71
TR35 | 4 | 0 | 36 | 0 | 3 | 0 | 31.5 | 13.5 | 18 | 0 | 0 | 3.25 | 0 | 0 | 0 | 3.75 | 3.75 | 2.75 | 0 | 8.25 | 3.75 | 131.5 | 1.242% | 38
TR36 | 0 | 0 | 12 | 0 | 3 | 0 | 31.5 | 4.5 | 6 | 0 | 0 | 0 | 0 | 0 | 0 | 3.75 | 3.75 | 2.75 | 0 | 8.25 | 33.75 | 109.25 | 1.032% | 52
TR37 | 4 | 3.25 | 0 | 11.25 | 3 | 9.75 | 0 | 0 | 0 | 33.75 | 9.75 | 9.75 | 9.75 | 2.75 | 0 | 11.25 | 33.75 | 24.75 | 0 | 8.25 | 3.75 | 178.75 | 1.688% | 10
TR38 | 12 | 9.75 | 0 | 11.25 | 3 | 9.75 | 10.5 | 0 | 0 | 33.75 | 29.25 | 9.75 | 9.75 | 2.75 | 0 | 11.25 | 33.75 | 24.75 | 0 | 8.25 | 11.25 | 230.75 | 2.179% | 1
TR39 | 4 | 0 | 0 | 11.25 | 3 | 9.75 | 0 | 0 | 0 | 33.75 | 3.25 | 3.25 | 9.75 | 2.75 | 0 | 11.25 | 33.75 | 8.25 | 0 | 2.75 | 0 | 136.75 | 1.292% | 34
TR40 | 0 | 0 | 0 | 11.25 | 3 | 3.25 | 0 | 0 | 0 | 33.75 | 3.25 | 0 | 3.25 | 2.75 | 0 | 33.75 | 33.75 | 24.75 | 0 | 2.75 | 0 | 155.5 | 1.469% | 24
TR41 | 4 | 3.25 | 0 | 11.25 | 3 | 9.75 | 0 | 0 | 0 | 11.25 | 29.25 | 0 | 29.25 | 2.75 | 0 | 11.25 | 33.75 | 24.75 | 0 | 8.25 | 3.75 | 185.5 | 1.752% | 7
TR42 | 4 | 3.25 | 0 | 11.25 | 3 | 3.25 | 0 | 0 | 0 | 11.25 | 29.25 | 0 | 29.25 | 2.75 | 0 | 11.25 | 11.25 | 24.75 | 0 | 8.25 | 3.75 | 156.5 | 1.478% | 23
TR43 | 4 | 0 | 0 | 11.25 | 3 | 3.25 | 0 | 0 | 0 | 11.25 | 29.25 | 0 | 29.25 | 2.75 | 0 | 33.75 | 33.75 | 24.75 | 0 | 8.25 | 3.75 | 198.25 | 1.872% | 4
TR44 | 0 | 0 | 0 | 11.25 | 3 | 3.25 | 0 | 0 | 0 | 11.25 | 29.25 | 0 | 0 | 2.75 | 0 | 11.25 | 11.25 | 8.25 | 0 | 8.25 | 0 | 99.75 | 0.9421% | 58
TR45 | 4 | 3.25 | 12 | 11.25 | 3 | 9.75 | 10.5 | 0 | 2 | 33.75 | 3.25 | 29.25 | 0 | 2.75 | 0 | 11.25 | 11.25 | 8.25 | 0 | 8.25 | 11.25 | 175 | 1.653% | 13
TR46 | 0 | 0 | 0 | 11.25 | 3 | 9.75 | 31.5 | 4.5 | 6 | 11.25 | 3.25 | 29.25 | 0 | 2.75 | 0 | 3.75 | 11.25 | 2.75 | 0 | 8.25 | 33.75 | 172.25 | 1.627% | 15
TR47 | 4 | 0 | 12 | 11.25 | 3 | 9.75 | 31.5 | 4.5 | 6 | 11.25 | 3.25 | 29.25 | 0 | 2.75 | 0 | 11.25 | 11.25 | 8.25 | 0 | 24.75 | 33.75 | 217.75 | 2.057% | 3
TR48 | 0 | 0 | 0 | 11.25 | 3 | 9.75 | 31.5 | 1.5 | 6 | 11.25 | 3.25 | 29.25 | 0 | 2.75 | 0 | 3.75 | 11.25 | 2.75 | 0 | 8.25 | 33.75 | 169.25 | 1.599% | 17
TR49 | 0 | 0 | 0 | 0 | 3 | 3.25 | 0 | 0 | 0 | 0 | 0 | 0 | 29.25 | 8.25 | 10.5 | 3.75 | 0 | 24.75 | 0 | 2.75 | 0 | 85.5 | 0.8075% | 66
TR50 | 0 | 0 | 0 | 0 | 3 | 3.25 | 0 | 0 | 0 | 0 | 0 | 0 | 29.25 | 8.25 | 0 | 3.75 | 3.75 | 24.75 | 0 | 2.75 | 0 | 78.75 | 0.7438% | 72
TR51 | 12 | 0 | 0 | 0 | 9 | 9.75 | 0 | 0 | 0 | 0 | 0 | 0 | 29.25 | 2.75 | 10.5 | 11.25 | 33.75 | 24.75 | 0 | 2.75 | 0 | 145.75 | 1.377% | 27
TR52 | 0 | 0 | 0 | 0 | 3 | 3.25 | 0 | 0 | 0 | 0 | 0 | 0 | 29.25 | 8.25 | 10.5 | 3.75 | 0 | 24.75 | 0 | 2.75 | 0 | 85.5 | 0.8075% | 66
TR53 | 12 | 0 | 0 | 0 | 3 | 9.75 | 0 | 0 | 0 | 0 | 0 | 0 | 9.75 | 24.75 | 0 | 11.25 | 3.75 | 8.25 | 0 | 2.75 | 0 | 85.25 | 0.8052% | 68
TR54 | 4 | 0 | 0 | 0 | 3 | 9.75 | 0 | 0 | 0 | 0 | 0 | 0 | 9.75 | 24.75 | 0 | 3.75 | 11.25 | 8.25 | 0 | 2.75 | 0 | 77.25 | 0.7296% | 74
TR55 | 0 | 0 | 0 | 0 | 3 | 9.75 | 0 | 0 | 0 | 0 | 0 | 0 | 29.25 | 24.75 | 0 | 11.25 | 11.25 | 8.25 | 0 | 2.75 | 0 | 100.25 | 0.9468% | 57
TR56 | 4 | 0 | 0 | 0 | 3 | 9.75 | 0 | 0 | 0 | 0 | 0 | 0 | 29.25 | 24.75 | 0 | 11.25 | 11.25 | 8.25 | 0 | 2.75 | 0 | 104.25 | 0.9846% | 53
TR57 | 0 | 0 | 0 | 0 | 3 | 3.25 | 0 | 1.5 | 0 | 0 | 0 | 0 | 9.75 | 2.75 | 31.5 | 3.75 | 0 | 2.75 | 0 | 8.25 | 0 | 66.5 | 0.6281% | 77
TR58 | 0 | 0 | 0 | 0 | 3 | 3.25 | 0 | 1.5 | 0 | 0 | 0 | 0 | 9.75 | 2.75 | 31.5 | 3.75 | 0 | 2.75 | 0 | 8.25 | 0 | 66.5 | 0.6281% | 77
TR59 | 0 | 0 | 0 | 0 | 3 | 3.25 | 0 | 1.5 | 0 | 0 | 0 | 0 | 9.75 | 2.75 | 31.5 | 3.75 | 0 | 2.75 | 0 | 2.75 | 0 | 61 | 0.5761% | 82
TR60 | 0 | 0 | 0 | 0 | 3 | 3.25 | 0 | 1.5 | 0 | 0 | 0 | 0 | 9.75 | 2.75 | 31.5 | 3.75 | 0 | 2.75 | 0 | 8.25 | 0 | 66.5 | 0.6281% | 77
TR61 | 0 | 0 | 0 | 0 | 3 | 0 | 0 | 0 | 0 | 0 | 0 | 0 | 0 | 2.75 | 0 | 33.75 | 0 | 24.75 | 0 | 2.75 | 0 | 67 | 0.6328% | 75
TR62 | 0 | 0 | 0 | 0 | 3 | 0 | 0 | 0 | 0 | 0 | 0 | 0 | 0 | 2.75 | 0 | 33.75 | 0 | 24.75 | 0 | 2.75 | 0 | 67 | 0.6328% | 75
TR63 | 0 | 0 | 0 | 0 | 3 | 0 | 0 | 0 | 0 | 0 | 0 | 0 | 0 | 2.75 | 0 | 33.75 | 33.75 | 24.75 | 0 | 2.75 | 0 | 100.75 | 0.9516% | 56
TR64 | 0 | 0 | 0 | 0 | 3 | 0 | 0 | 0 | 0 | 0 | 0 | 0 | 0 | 2.75 | 0 | 33.75 | 11.25 | 24.75 | 0 | 2.75 | 0 | 78.25 | 0.7391% | 73
TR65 | 0 | 0 | 0 | 0 | 3 | 9.75 | 0 | 0 | 0 | 0 | 0 | 0 | 9.75 | 2.75 | 0 | 33.75 | 33.75 | 24.75 | 0 | 2.75 | 0 | 120.25 | 1.136% | 48
TR66 | 0 | 0 | 0 | 0 | 3 | 9.75 | 0 | 0 | 0 | 33.75 | 3.25 | 0 | 9.75 | 2.75 | 0 | 33.75 | 33.75 | 24.75 | 0 | 2.75 | 0 | 157.25 | 1.485% | 22
TR67 | 0 | 0 | 0 | 0 | 3 | 9.75 | 0 | 0 | 0 | 11.25 | 0 | 0 | 0 | 2.75 | 0 | 33.75 | 33.75 | 24.75 | 0 | 2.75 | 0 | 121.75 | 1.15% | 47
TR68 | 12 | 0 | 0 | 0 | 9 | 3.25 | 0 | 0 | 0 | 0 | 0 | 0 | 9.75 | 2.75 | 0 | 33.75 | 33.75 | 24.75 | 0 | 2.75 | 0 | 131.75 | 1.244% | 37
TR69 | 0 | 0 | 0 | 0 | 3 | 9.75 | 0 | 0 | 0 | 0 | 0 | 0 | 0 | 2.75 | 0 | 33.75 | 33.75 | 24.75 | 0 | 2.75 | 0 | 110.5 | 1.044% | 51
TR70 | 12 | 3.25 | 0 | 11.25 | 9 | 29.25 | 0 | 0 | 0 | 0 | 3.25 | 0 | 29.25 | 2.75 | 10.5 | 11.25 | 11.25 | 24.75 | 0 | 2.75 | 11.25 | 171.75 | 1.622% | 16
TR71 | 0 | 0 | 0 | 11.25 | 3 | 9.75 | 0 | 0 | 0 | 11.25 | 3.25 | 0 | 9.75 | 2.75 | 0 | 33.75 | 33.75 | 24.75 | 0 | 2.75 | 0 | 146 | 1.379% | 26
TR72 | 4 | 0 | 0 | 0 | 3 | 3.25 | 0 | 0 | 0 | 0 | 0 | 0 | 0 | 2.75 | 0 | 3.75 | 3.75 | 24.75 | 0 | 2.75 | 0 | 48 | 0.4534% | 84
TR73 | 0 | 0 | 0 | 11.25 | 3 | 3.25 | 0 | 0 | 0 | 0 | 0 | 0 | 9.75 | 2.75 | 10.5 | 3.75 | 3.75 | 8.25 | 27 | 8.25 | 33.75 | 125.25 | 1.183% | 45
TR74 | 0 | 0 | 0 | 11.25 | 3 | 3.25 | 0 | 0 | 0 | 0 | 0 | 0 | 9.75 | 2.75 | 10.5 | 3.75 | 3.75 | 8.25 | 27 | 24.75 | 33.75 | 141.75 | 1.339% | 28
TR75 | 0 | 0 | 0 | 11.25 | 3 | 3.25 | 0 | 0 | 0 | 0 | 0 | 0 | 9.75 | 2.75 | 0 | 11.25 | 11.25 | 2.75 | 27 | 24.75 | 33.75 | 140.75 | 1.329% | 30
TR76 | 0 | 0 | 0 | 11.25 | 3 | 3.25 | 0 | 0 | 0 | 0 | 0 | 0 | 9.75 | 2.75 | 0 | 3.75 | 3.75 | 8.25 | 27 | 8.25 | 0 | 81 | 0.765% | 70
TR77 | 0 | 0 | 0 | 11.25 | 3 | 3.25 | 0 | 0 | 0 | 0 | 0 | 0 | 0 | 2.75 | 0 | 3.75 | 11.25 | 2.75 | 27 | 24.75 | 33.75 | 123.5 | 1.166% | 46
TR78 | 0 | 0 | 0 | 11.25 | 3 | 3.25 | 0 | 0 | 0 | 0 | 0 | 0 | 0 | 2.75 | 0 | 11.25 | 11.25 | 2.75 | 27 | 24.75 | 33.75 | 131 | 1.237% | 40
TR79 | 0 | 0 | 0 | 11.25 | 3 | 3.25 | 0 | 0 | 0 | 0 | 0 | 0 | 9.75 | 2.75 | 0 | 3.75 | 11.25 | 8.25 | 27 | 24.75 | 33.75 | 138.75 | 1.31% | 32
TR80 | 0 | 0 | 0 | 0 | 3 | 3.25 | 0 | 0 | 0 | 0 | 0 | 0 | 0 | 2.75 | 0 | 3.75 | 3.75 | 2.75 | 9 | 24.75 | 33.75 | 86.75 | 0.8193% | 63
TR81 | 4 | 9.75 | 0 | 0 | 3 | 9.75 | 0 | 0 | 0 | 0 | 3.25 | 0 | 0 | 2.75 | 0 | 11.25 | 11.25 | 24.75 | 9 | 8.25 | 33.75 | 130.75 | 1.235% | 41
TR82 | 0 | 0 | 0 | 0 | 3 | 9.75 | 0 | 0 | 0 | 0 | 0 | 0 | 0 | 2.75 | 0 | 3.75 | 3.75 | 8.25 | 9 | 8.25 | 33.75 | 82.25 | 0.7768% | 69
TR83 | 0 | 9.75 | 0 | 0 | 3 | 9.75 | 0 | 0 | 0 | 0 | 3.25 | 0 | 9.75 | 2.75 | 0 | 11.25 | 11.25 | 8.25 | 9 | 8.25 | 33.75 | 120 | 1.133% | 49
TR84 | 4 | 9.75 | 0 | 0 | 3 | 9.75 | 0 | 0 | 0 | 0 | 3.25 | 0 | 9.75 | 2.75 | 0 | 11.25 | 11.25 | 2.75 | 9 | 24.75 | 33.75 | 135 | 1.275% | 35
Total | 460 | 396.5 | 336 | 528.75 | 585 | 741 | 563.5 | 153 | 168 | 337.5 | 208 | 178.75 | 760.5 | 330 | 234.5 | 922.5 | 1046.25 | 968 | 234 | 693 | 735 | 10587.75 | 100%

## Technical_Targets
ID | Technical Requirement | Importance | Target Value | Goal | Units | Reference | Member
TR1 | Time to transfer 2 gallons | 139.75 | 5 | Decrease | seconds | "Pump Handbook" by Igor J. Karassik et al. | JVAUGHT
TR2 | Average flow rate during transfer | 177.75 | 4 | Increase | GPM | "Fluid Mechanics" by Frank M. White | JVAUGHT
TR3 | Energy consumption per 2 gallons transferred | 138.75 | ≤0.05 | Decrease | kWH | "Energy Efficiency in Motor Driven Systems" by Francesco Parasiliti and Paolo Bertoldi. | JVAUGHT
TR4 | Maximum throughput capacity of the system | 161.25 | 240 | Increase | GPH | "Pumping Station Design" by Garr M. Jones et al. | JVAUGHT
TR5 | Distribution Uniformity (DU) coefficient | 104.25 | ≥85 | Increase | Percentage | "Irrigation Engineering: Principles and Practice" by R.K. Sharma and T.K. Sharma | JVAUGHT
TR6 | Variance in water application rates between zones | 98.75 | ≤5 | Decrease | GPM | "Irrigation Engineering" by Richard H. Cuenca. | JVAUGHT
TR7 | Number of dry or overwatered spots detected | 87.25 | 0 | Decrease | Count | "Precision Agriculture Technology for Crop Farming" by Qin Zhang | JVAUGHT
TR8 | System reliability (uptime percentage) | 194.25 | ≥99.9 | Increase | Percentage | "Reliability Engineering" by Elsayed A. Elsayed | JVAUGHT
TR9 | Physical force required to operate controls | 115.75 | ≤5 | Decrease | lbf | "Ergonomics: How to Design for Ease and Efficiency" by K.H.E. Kroemer and H.B. Kroemer | WWENZEL
TR10 | Number of manual operations per watering cycle | 158 | 1 or 0 | Decrease | Count | "Automation in Agriculture: Securing Food Supplies for Future Generations" edited by Stephan Hussmann. | JVAUGHT
TR11 | Total operator time per watering session | 141.75 | ≤10 | Decrease | Minutes | "Time Management for System Administrators" by Tom Limoncelli. | PRESSTON
TR12 | Operator perceived exertion rating | 94.5 | ≤9 | Decrease | Borg RPE scale (6-20) | "Physical Activity and Health" by Adrianne E. Hardman and David J. Stensel | WWENZEL
TR13 | Operating pressure at system output | 221 | 40 | Increase | psi | "Hydraulics of Pipeline Systems" by Bruce E. Larock et al. | JVAUGHT
TR14 | Pressure loss from tank to farthest point | 192 | ≤5 | Decrease | psi | "Pipe Flow: A Practical and Comprehensive Guide" by Donald C. Rennels and Hobart M. Hudson. | JVAUGHT
TR15 | Minimum pressure required for optimal operation | 180.25 | 30 | Value | psi | "Irrigation: Theory and Practice" by A.M. Michael | JVAUGHT
TR16 | Pressure fluctuation during operation | 184 | ≤2 | Decrease | psi variance | "Fluid Transients in Pipeline Systems" by A.R.D. Thorley | JVAUGHT
TR17 | Flow rate achievable for drip irrigation | 132.75 | 0.5 | Increase | GPH | "Microirrigation for Crop Production" by Megh R. Goyal | JVAUGHT
TR18 | Flow rate achievable for sprinkler systems | 126.75 | 2.5 | Increase | gpm | "Sprinkler Irrigation" by Melvyn Kay | JVAUGHT
TR19 | Adjustability range of flow rates | 162 | 0.5 - 5 | Increase | min to max gpm | "Flow Measurement Handbook" by R.C. Baker | JVAUGHT
TR20 | Flow rate consistency over time | 173 | ≤1 | Decrease | Standard deviation in gpm | "Statistical Methods in Water Resources" by D.R. Helsel and R.M. Hirsch | JVAUGHT
TR21 | System efficiency at full tank level | 127.25 | ≥90 | Increase | % efficiency | "Water Efficiency in Buildings" by Kemi Adeyeye | JVAUGHT
TR22 | System efficiency at half tank level | 127.25 | ≥85 | Increase | % Efficiency | "Statistical Methods in Water Resources" by D.R. Helsel and R.M. Hirsch | JVAUGHT
TR23 | Minimum operational water level required | 99.75 | 10 | Decrease | gallons | "Water Storage: Tanks, Cisterns, Aquifers, and Ponds" by Art Ludwig | JVAUGHT
TR24 | Variation in flow rate across different tank levels | 160 | ≤5 | Decrease | Percentage variation | "Handbook of Hydraulics" by Ernest F. Brater et al. | JVAUGHT
TR25 | Required training time for new users | 101 | ≤2 | Decrease | hours | "User Interface Design and Evaluation" by Debbie Stone et al. | WWENZEL
TR26 | User error rate during operation | 176.5 | <1 | Decrease | error/100 ops | "Designing for Human Reliability" by Ronald W. McLeod | WWENZEL
TR27 | User satisfaction rating on ease of use | 86.25 | ≥4.5 | Increase | likert scale | "Measuring User Experience" by Bill Albert and Tom Tullis | WWENZEL
TR28 | Number of steps to complete basic operation | 131.5 | ≤3 | Decrease | Count | "The Design of Everyday Things" by Don Norman | WWENZEL
TR29 | Number of control interfaces | 63.5 | ≤2 | Decrease | count | "Human-Computer Interaction" by Alan Dix et al. | WWENZEL
TR30 | Average time to start or stop the system | 86.25 | ≤30 | Decrease | seconds | "Time-Critical Systems Design" by Gerhard F. Knolmayer et al. | JVAUGHT
TR31 | Clarity of control labeling | 146.75 | ≥4.5 | Increase | likert scale | "Labels and Packaging Design: The Inspirational Resource for Graphics and Designers" by Grip. | WWENZEL
TR32 | Accessibility compliance (e.g., ADA standards) | 66.5 | Yes | Increase | Yes/No | "Accessible Public Spaces: Designing for Inclusion" by Michael J. Bednar | WWENZEL
TR33 | Length of instruction manual | 54.75 | ≤10 | Decrease | pages | "Technical Writing: Process and Product" by Sharon J. Gerson and Steven M. Gerson | TBHARMON
TR34 | Reading level required to understand instructions | 80 | 8th Grade | Value | grade level | "Developing Quality Technical Information: A Handbook for Writers and Editors" by Gretchen Hargis et al. | TBHARMON
TR35 | Number of operational steps for basic use | 131.5 | ≤3 | Decrease | count | "Measuring User Experience" by Bill Albert and Tom Tullis | WWENZEL
TR36 | User comprehension rate after first read | 109.25 | ≥90 | Increase | Percentage | "Designing Effective Instruction" by Gary R. Morrison et al. | WWENZEL
TR37 | Scheduled maintenance frequency | 178.75 | ≤2 | Decrease | # per year | "Maintenance Engineering Handbook" by Keith Mobley | TBHARMON
TR38 | Mean time between failures (MTBF) | 230.75 | ≥12 | Increase | hours or months | "Reliability-Centered Maintenance" by John Moubray | TBHARMON
TR39 | Average maintenance duration per session | 136.75 | ≤1 | Decrease | Hours | "Lean Maintenance" by Ricky Smith | TBHARMON
TR40 | Maintenance cost per year | 155.5 | ≤$500 | Decrease | Dollars | "Maintenance and Reliability Best Practices" by Ramesh Gulati | TBHARMON
TR41 | Expected lifespan of components | 185.5 | ≥10 | Increase | years | "Materials Selection in Mechanical Design" by Michael F. Ashby | JVAUGHT
TR42 | Material wear rate under standard conditions | 156.5 | ≤1 | Decrease | % wear per yr | "Engineering Tribology" by Gwidon W. Stachowiak and Andrew W. Batchelor. | JVAUGHT
TR43 | # of components needing replacement per yr | 198.25 | ≤1 | Decrease | Count | "Spare Parts Inventory Management" by Philip Slater | PRESSTON
TR44 | component warranty period | 99.75 | ≥5 | Increase | Years | "Warranty Management and Product Manufacture" by D.N.P. Murthy et al. | PRESSTON
TR45 | Time to diagnose a common issue | 175 | ≤15 | Decrease | minutes | "Troubleshooting and Problem Solving for Process Operators and Specialists" by Joseph M. Bonem. | TBHARMON
TR46 | Availability of troubleshooting guide | 172.25 | Yes | Increase | yes/no | "The Art of Troubleshooting" by Jason Maxham. | TBHARMON
TR47 | User success rate in resolving issues independently | 217.75 | ≥95 | Increase | Percentage | "Service Design: From Insight to Implementation" by Andy Polaine, Lavrans Løvlie, and Ben Reason. | WWENZEL
TR48 | Number of common issues covered in manual | 169.25 | ≥10 | Increase | Count | "Effective Documentation: What We Have Learned from Research" by Stephen Doheny-Farina. | TBHARMON
TR49 | Carbon footprint during operation | 85.5 | ≤500 | Decrease | CO₂/yr | "Sustainable Energy - Without the Hot Air" by David J.C. MacKay | JVAUGHT
TR50 | Percentage of recyclable materials used | 78.75 | ≥50 | Increase | Percentage | "Materials and the Environment" by Michael F. Ashby | JVAUGHT
TR51 | Energy consumption per year | 145.75 | ≤1000 | Decrease | kWh | "Energy Management Principles: Applications, Benefits, Savings" by Craig B. Smith and Kelly E. Parmenter. | PRESSTON
TR52 | Compliance with environmental standards (LEED) | 85.5 | Yes | Increase | Yes/No | "LEED Green Associate Study Guide" by U.S. Green Building Council | PRESSTON
TR53 | Compatibility with existing rainwater tanks | 85.25 | Yes | Increase | Yes/No | "Rainwater Harvesting for Drylands and Beyond" by Brad Lancaster | JVAUGHT
TR54 | Adaptability to different rainwater sources | 77.25 | ≥3 | Increase | # of compatible source | "Rainwater Harvesting: A Lifeline for Human Well-Being" by United Nations Environment Programme. | PRESSTON
TR55 | Percentage of water supplied from roof-water | 100.25 | ≥80 | Increase | Percentage | "Rainwater Harvesting for Agriculture and Water Supply" by Qiang Zhu et al. | JVAUGHT
TR56 | Ease of integration with harvesting systems | 104.25 | ≥4.5 | Increase | Likert Scale | "Integrated Water Resources Management" by Cecilia Tortajada | PRESSTON
TR57 | Operating noise level at 1-meter distance | 66.5 | ≤60 | Decrease | Decibels | "Noise Control: Measurement, Analysis, and Control" by Charles E. Wilson | JVAUGHT
TR58 | Noise level compared to acceptable standards | 66.5 | 0 | Value | Decibels Difference | "Fundamentals of Noise and Vibration Analysis for Engineers" by M.P. Norton and D.G. Karczub | JVAUGHT
TR59 | User annoyance rating due to noise | 61 | ≤2 | Decrease | Likert scale | "Environmental Noise Pollution" by Enda Murphy and Eoin A. King | JVAUGHT
TR60 | Time during which noise exceeds thresholds | 66.5 | 0 | Decrease | Min per day | "Noise Control: Measurement, Analysis, and Control" by Charles E. Wilson | JVAUGHT
TR61 | Total initial cost | 67 | ≤$10,000 | Decrease | Dollars | "Project Management for Construction" by Chris Hendrickson | PRESSTON
TR62 | Percentage of budget utilized | 67 | ≤100 | Decrease | Percentage | "Cost Management: Measuring, Monitoring, and Motivating Performance" by Leslie G. Eldenburg | PRESSTON
TR63 | Cost savings compared to alternative solutions | 100.75 | ≥15 | Increase | Dollars | "Value Engineering: Practical Applications" by Donald E. Parker | PRESSTON
TR64 | Return on investment period | 78.25 | ≤5 | Increase | Years | "Investment Appraisal: Methods and Models" by Uwe Götze et al. | PRESSTON
TR65 | Annual operational cost | 120.25 | ≤$1,000 | Decrease | Dollars/year | "Operations Management" by William J. Stevenson | PRESSTON
TR66 | Annual maintenance cost | 157.25 | ≤$500 | Decrease | Dollars/yr | "Maintenance Planning and Scheduling Handbook" by Richard (Doc) Palmer. | TBHARMON
TR67 | Total cost of ownership over expected lifespan | 121.75 | ≤$20,000 | Decrease | Dollars | "Life Cycle Costing for Engineers" by B.S. Dhillon | PRESSTON
TR68 | Cost per gallon of water delivered | 131.75 | ≤$0.05 | Decrease | Dollars per gallon | "Water Economics" by Stephen Merrett | PRESSTON
TR69 | Cost per year over lifespan | 110.5 | ≤$1,500 | Decrease | Dollars/year | "Maintenance Planning and Scheduling Handbook" by Richard (Doc) Palmer. | TBHARMON
TR70 | Efficiency rating of system components | 171.75 | ≥90 | Increase | Percentage | "Engineering Design Reliability Handbook" by Efstratios Nikolaidis et al. | JVAUGHT
TR71 | Maintenance cost savings due to durability | 146 | ≥20 | Decrease | Dollars/yr | "Total Productive Maintenance" by Terry Wireman | TBHARMON
TR72 | User satisfaction rating on value | 48 | ≥4.5 | Increase | Likert scale | "Customer Satisfaction Evaluation" by Evangelos Grigoroudis and Yannis Siskos | WWENZEL
TR73 | Number of applicable standards met | 125.25 | ≥5 | Increase | Count | "Compliance Management" by Nitish Singh and Thomas J. Bussen | PRESSTON
TR74 | Compliance certification status | 141.75 | Certified | Value | Yes/No | "Compliance Management" by Nitish Singh and Thomas J. Bussen | PRESSTON
TR75 | Number of non-compliance issues identified | 140.75 | 0 | Decrease | Count | "Compliance Management" by Nitish Singh and Thomas J. Bussen | PRESSTON
TR76 | Time to achieve full compliance | 81 | ≤6 | Decrease | Months | "Compliance Management" by Nitish Singh and Thomas J. Bussen | PRESSTON
TR77 | Number of potential hazards identified | 123.5 | 0 | Decrease | Count | "Risk Assessment: Tools, Techniques, and Their Applications" by Lee T. Ostrom and Cheryl A. Wilhelmsen | PRESSTON
TR78 | Safety incident rate during operation | 131 | 0 | Decrease | Incidents per yr | "Safety Management Systems in Aviation" by Alan J. Stolzer et al. | PRESSTON
TR79 | Compliance with safety guidelines (e.g., OSHA) | 138.75 | Yes | Increase | yes/no | "OSHA Standards for General Industry" by James S. Angle | PRESSTON
TR80 | User perception of safety | 86.75 | ≥4.5 | Increase | Likert Scale | "Perception of Risk" by Paul Slovic | WWENZEL
TR81 | Operational reliability in adverse weather | 130.75 | ≥98 | Increase | % uptime | "Weather and Climate Resilience" by David P. Rogers and Vladimir V. Tsirkunov | JVAUGHT
TR82 | Temperature range for safe operation | 82.25 | 32 to 140 | Increase | Degrees Fahrenheit | "Engineering Thermodynamics" by P.K. Nag | JVAUGHT
TR83 | Weatherproof rating of system components | 120 | IP66 | Increase | IP Rating | "Electrical Installations in Hazardous Areas" by Alan McMillan | JVAUGHT
TR84 | Number of weather-related malfunctions per year | 135 | 0 | Decrease | Count | "Perception of Risk" by Paul Slovic | WWENZEL