## Sheet1
Project Requirements Control Document - Real Time Systems Laboratory
System and Subsystem Requirements
Last update: 10/23/2023 => (Lab 1)
System Requirements** |  | Threshold | Objective | Notes
| Autonomous driving | Navigate track without human intervention. | Navigate track efficiently and accurately. | Need PID control to optimize performance.
| Onboard power supply | 4-12V | 5-10V | Should be a rechargeable battery, preferably a high capacity battery. Two output level power supply: 5V and 10V preferably.
| Speed | 0-100% of the motor's rated speed. | Quick Acceleration and smooth deceleration. | Achieved through a buck converter and PWM signal from microcontroller.
| Range | Must complete at least one lap. | Ability to complete multiple laps quickly and efficiently. | Dependent on both speed and onboard power supply efficiency.
| Tag-out bumper shutoff | Immediate motor cutoff upon frontal collision. | Include rear and side shutoff as well. | Requires a quick response time to minimize damage.
| Proprioceptive Sensors | Encoder for motor. | Add load sensors on the motor. | Provide information about the vehicle's internal state.
| Exteroceptive Sensors | Distance sensor to detect the track center. | Add additional sensors for obstacle detection. | Perceive its environment for safe navigation and obstacle detection.
Subsystem requirements
Proprioceptive Sensors
Encoder** |  | type: Tachometer |  | Uses lasor and light sensor shot through slits made in the wheel. (16 slits)
Opto-Sensor** |  | Part: OPB829AZ
|  | Convert mechanical information into electrical signal | Low noise interference from light refraction
Freqency to Voltage Converter |  | Part:
Differential Input
Power Dissipation
linearity
Accelerometer |  | type: 3-axis |  | Included with the provided microcontroller; could be used as alternative collision detection.
digital resolution |  | 14 bit
range |  | ±2, ±4, ±8 (g) |  | Dependent on the set mode of the accelerometer, lower ranges provide more accuracy.
sensitivity |  | 4096, 2048, 1024 (counts/g) |  | Dependent on the set mode of the accelerometer, lower ranges provide more accuracy.
Exteroceptive Sensors
Distance Sensor** |  | type: Magnetic |  | Must have a fast refresh rate to accurately track the center of the track.
Amplifier** |  | Part: LM324 (x2)
|  | Basic signal amplification | Low noise amplification
Small Signal Diode** |  | Part: 1N914
|  | Basic rectification | Fast switching
Zener Diode** |  | Part: 1N522
Voltage stabilization: 3.3V
Landmark Sensor |  | Type:
Drive system
Maximum Forward Speed |  | (m/s)
Maximum Rotation Speed |  | (degrees/sec)
Propulsion Motor |  | type:
Operating Current Range |  | (A)
Operating Voltage Range |  | (V)
Operating Power Range |  | (W)
Operating range |  | (RPM)
Gear Ratio
Steering Motor |  | type:
Operating Current Range |  | 0 - (A)
Operating Voltage Range |  | 0 - (V)
Operating Power Range |  | 0 - (W)
Operating Range |  | (degree)
Gear Ratio |  | 0.5
Power system
Run time
Charge time
Battery |  | type:
Power
Cell Count
Capacity
Discharge Rate
Charge Rate
Size
Control system
Microcontroller** |  | Freedom Board (FRDM-KL25z) | Arduino Uno R3 (Steering)
programing language** |  | C/C++ |  | Code should be efficient and capable of reading ADC values and writing PWM siganls.
digital inputs** |  | At least 4 | 20 | A digital input allows a microcontroller to receive binary signals (0 or 1) from external devices or sensors.
digital outputs** |  | At least 2 | 20 | A digital output enables a microcontroller to send binary signals to other devices, controlling their state (on/off).
analog inputs** |  | At least 2 for ADC |  | permits a microcontroller to read varying voltage levels from sensors, interpreting a range of values rather than just on/off states.
analog outputs[PWM]** |  | At least 1 for motor control | 6 | provides varying voltage levels to control devices more precisely, unlike simple on/off digital outputs.
Drive Controller |  | type:
Sample time
Phase Margin
Gain Margin
Steering Controller |  | type:
Sample time
Change record
2023-10-09 | Initial Data Dump
2023-10-23 | Lab 01 Driving Team Info