## Sheet1
Project Requirements Control Document - Real Time Systems Laboratory
System and Subsystem Requirements
Last update: 12/08/2023
System Requirements |  | Threshold | Objective | Notes
| Autonomous driving | Navigate track without human intervention. | Navigate track efficiently and accurately. | Need PID control to optimize performance.
| Onboard power supply | 5-12V | 5-15V | Should be a rechargeable battery, preferably a high capacity battery.
| Speed | 0-100% of the motor's rated speed. | Quick Acceleration and smooth deceleration. | Achieved through a buck converter and PWM signal from microcontroller.
| Range | Must complete at least one lap. | Ability to complete multiple laps quickly and efficiently. | Dependent on both speed and onboard power supply efficiency.
| Tag-out bumper shutoff | Immediate motor cutoff upon frontal collision. | Include rear and side shutoff as well. | Requires a quick response time to minimize damage.
| Proprioceptive Sensors | Encoder for motor. | Add load sensors on the motor. | Provide information about the vehicle's internal state.
| Exteroceptive Sensors | Distance sensor to detect the track center. | Add additional sensors for obstacle detection. | Perceive its environment for safe navigation and obstacle detection.
Subsystem requirements
Proprioceptive Sensors
Encoder |  | type: Tachometer |  | Uses lasor and light sensor shot through slits made in the wheel. (16 slits)
Opto-Sensor |  | Part: OPB829AZ
|  | Convert mechanical information into electrical signal | Low noise interference from light refraction
Freqency to Voltage Converter |  | Part: LM2907N
Differential Input |  | 0-28 (V)
Power Dissipation |  | 1580 (mW)
linearity |  | 2.5 (V) |  | A change in voltage above or below the threshold of 2.5V will trigger the device utilzing the schmitt trigger
Accelerometer |  | type: 3-axis |  | Included with the provided microcontroller; could be used as alternative collision detection.
digital resolution |  | 14 bit
range |  | ±2, ±4, ±8 (g) |  | Dependent on the set mode of the accelerometer, lower ranges provide more accuracy.
sensitivity |  | 4096, 2048, 1024 (counts/g) |  | Dependent on the set mode of the accelerometer, lower ranges provide more accuracy.
Exteroceptive Sensors
Distance Sensor |  | type: Magnetic | Magnetic sensor | Must have a fast refresh rate to accurately track the center of the track.
Amplifier |  | Part: LM324 (x2) | LM324 (x2) | Must amplify voltage range from 0.06 to 1.5 V to a scale of 0.1 to 5 V
|  | Basic signal amplification | Basic signal amplification
Small Signal Diode |  | Part: | Part: 5.1V
|  | Basic rectification | Basic rectification | only allows the positive part of the waveform to go through the capcaitor to be recvied by microcontroller
Zener Diode |  | Part: 3.3V | Part: 3.3V
|  | Voltage stabilization | Voltage stabilization | stabilizes voltage to 3.3V for the microcontroller
Landmark Sensor |  | Type: | Type: IR reciever emitter pair | sends a digital signal of HIGH to the microcontroller
Drive system
Maximum Forward Speed |  | 1.21 m/s[23 meters/19 seconds] | 18.6 m/s | Based on max RPM found in Lab01 and tire size. The highest speed at which the autonomous electric car can travel forward.
Maximum Rotation Speed |  |  | 9,600 (degrees/sec) | Based on no load max rpm. The fastest rate at which the car can rotate or turn.
Propulsion Motor |  | type: RN260-CN-18130
Operating Current Range |  | 0-2 (A) | 0-3.8 (A) | Stall Current. The range of electrical current over which the propulsion motor operates effectively.
Operating Voltage Range |  | 0-7.2 (V) | 0-7.2 (V) | Driving Voltage. The range of voltage levels acceptable for the motor's operation.
Operating Power Range |  | 0-20 (W) | 0-27.36 (W) | The range of power within which the motor can operate efficiently.
Operating range |  | 0-15,000 (RPM) | 0-16,000 (RPM) | Maximum no load speed of motor. The distance or duration the motor can operate under specific conditions.
Gear Ratio |  | n/a | 7.5 | The ratio between the rates at which the input gear (motor) and output gear (wheels) rotate.
Steering Motor |  | type: Servo Motor
Operating Current Range |  | 0 - (A) | 100mA-1A | The range of electrical current required for the steering motor's functioning.
Operating Voltage Range |  | 0 - 7(V) | 4-7V | The voltage levels within which the steering motor operates.
Operating Power Range |  | 0 - (W) | 0.5W-5W | The power spectrum the steering motor functions within.
Operating Range |  | (degree) | 0-180 deg | The extent of steering angles or directions the motor can achieve.
Gear Ratio |  | 0.5 | 1:150-1:250 | The ratio dictating the relationship between the rotations of the steering motor and the resultant steering angle.
Assume Track Length is 23 meters
Power system
Run time |  | 30 minutes | 2.5 Hours | Needs to operate for races that may last a long time, in addition to pre-race testing and final tuning.
Charge time |  | 3 Hours | 1 Hour, 10 Minutes and 30 Seconds | Needs to charge within 3 Hours so students have enough time to plug in before other classes.
Battery |  | Brand: Admiral | Brand: Admiral | Brand is negligible
Power |  | 15 Wh | 59.2 Wh | Needs to last long enough to do testing at a <25% duty cycle to both rear wheels plus the Controller and servo
Cell Count |  | 1 | 4S | Number of cells in not important, except for voltage
Capacity |  | 3000 mAh | 4000 mAh
Discharge Rate |  | 10C[40 Amps] | 40C[160 Amps] | Higher discharge rate means motor can have a higher stall/start current, providing necessary torque at low speeds.
Charge Rate |  | 1C[3 Amps] | 3C[12 Amps] | Determines how quickly we can charge the battery
Size |  | 138mm x 42mm x 29mm | 138mm x 42mm x 29mm | Needs to fit in chassis Dimensions.
Control system
Microcontroller |  | Microcontroller with 100kHz clock speed | Arduino Uno [ATMEGA386 Processor @ 16 MHz] | Needs to have a minmum of 25% duty cycle control increments at 25kHz for drive team[4*25=100kHz]
programing language |  | Assembly | C++[Arduino IDE] | Code needs to be simple to use and realtively efficient to operate with a 1 kHz update timeframe
digital inputs |  | None Required | 4 | A digital input allows a microcontroller to receive binary signals (0 or 1) from external devices or sensors.
digital outputs |  | 3 Required | 3 | A digital output enables a microcontroller to send binary signals to other devices, controlling their state (on/off).
analog inputs |  | 3 Required | 4 | permits a microcontroller to read varying voltage levels from sensors, interpreting a range of values rather than just on/off states.
analog outputs[PWM] |  | 3 for Servo and motors | 3 | provides varying voltage levels to control devices more precisely, unlike simple on/off digital outputs.
Drive Controller |  |  | Arduino Uno
Sample time |  | 1 kHz | 1 kHz
Phase Margin |  | 30-60 deg | 60 deg | Should be greater than 0 deg
Gain Margin |  | >0 dB | 8.25e-3 dB | Should be greater than 0 dB
Steering Controller |  | PD controller | PID Controller | Controller type of PID is preferred over PD due to steady state elimination.
Sample time |  | 1 kHz | 1 kHz
Change record | Change | Description | Made by:
2023-10-09 | Initial Data Dump |  | Team
2023-10-23 | Lab 01 Driving Team Data |  | Driving Team
2023-12-08 | Lab 02 Driving Team Data | Current, Voltage, and power ranges | Driving Team
2023-12-08 | Lab 02 Steering Team Data | Current, Voltage, and power ranges + max speeds | Steering Team
2023-12-08 | Lab 03 Driving Team Data | Battery Specs, sample time, margins | Driving Team
2023-12-08 | Lab 05 Full System | State Logic | Team